## V-Belt
CUSTOMER
LOCATION
JOB NUMBER
DATE
DEFAULT LIVE LOAD
| PNUM | FIG. # | WIDTH | SPEED |  |  |  | BP1 | = | (( LL*0.06) | + | SC) | * | (L/12) |  |  |  | Chart A: Module Length
|  | 404 | 24 | 120 |  |  |  | 0 |  | 1.2 |  | 1.3966 |  | 0 |  |  |  | (from OSM. Added type for drive results, error handling)
[9 empty] | ↖ | BPA | = | ((LL*0.06) | + | SC) | * | (L/12) |  | Module | Length | Type
| LIVE LOAD OVERRIDE |  |  |  | 20 |  |  |  | + | 0 |  | 1.2 |  | 0.84418 |  | 0 |  | C11 | 12 | slave
| OVERALL LENGTH (STRAIGHT ONLY) | [8 empty] | BPB | = | ((LL*0.06) | + | SC) | * | (L/12) |  | C12 | 12 | slave
[5 empty] | A | B | C |  | + | 0 |  | 1.2 |  | 0.84418 |  | 0 |  | C13 | 9 | slave
| MODULE |  |  |  | C12 | C41 |  |  |  | BPC | = | ((LL*0.06) | + | SC) | * | (L/12) |  | C21 | 12 | vslave
| OVERALL TAN LENGTH |  |  |  | 12 | 12 |  |  | + | #N/A |  | 1.2 |  | #N/A |  | 0 |  | C22 | 12 | vslave
| STRAIGHT OR SKEWED TAN RLR? |  |  |  | straight | straight |  | BP2 | = | ((LL*.133) | + | SC) | * | WF | * | FC |  | C23 | 12 | vslave
[8 empty] | 18.2546 |  | 2.66 |  | 1.3966 |  | 0.75 |  | 6 |  | C24 | 9 | vslave
| ROLLER CENTERS |  |  |  | 3 |  |  | BP3 | = | (# MODS) | * | 5 |  |  |  | ERRORS | RESULTS | C31 | 12 | slave
[8 empty] | 10 |  | 2 |  | 5 |  |  |  |  | VB DRIVE: | C41 | 12 | te
[5 empty] | MASTER | SLAVE |  | EBP | = | (SUM BP | + | SLV) | * | SF |  |  |  | C42 | 12 | drivec
| MASTER/SLAVE SPEED RATIO (IF IS SLAVE ONLY) | [6 empty] | 35.3183 |  | 28.2546 |  | 0 |  | 1.25 |  |  |  | C43 | 24 | driveab
[8 empty] | EBPS | = | EBP | * | RATIO |  |  |  |  | EBP AS SLAVE: | C51 | 0 | drivec
| BELT PULL OF SLAVE CONVEYOR | [6 empty] | 0 |  | 35.3183 |  | 0 | [5 empty] | C52 | 0 | junction
[8 empty] | EHP | = | EBP | * | SPEED | / | CONVERT |  |  | NEED DRIVE MODULE OR SLAVE RATIO | C53 | 0 | junction
NOTE: | [7 empty] | 0.13519 |  | 35.3183 |  | 120 |  | 31350 |  |  |  | C54 | 0 | junction
[18 empty] | C55 | 0 | drivec
| PNUM | FIG. # | WIDTH | SPEED |  |  |  | BP1 | = | (( LL*0.06) | + | SC) | * | (L/12) |  |  |  | C56 | 0 | drivec
[8 empty] | #N/A |  | 0 |  | #N/A |  | #N/A
[9 empty] | ↖ | BPA | = | ((LL*0.06) | + | SC) | * | (L/12) |  | Chart 1: Speed Constant
| LIVE LOAD OVERRIDE | [7 empty] | + | #N/A |  | 0 |  | #N/A |  | 0 |  | (simplified version of OSM chart, since the constant is directly related to speed (proven below right))
| OVERALL LENGTH (STRAIGHT ONLY) | [8 empty] | BPB | = | ((LL*0.06) | + | SC) | * | (L/12) |  | type | rc | intercept | slope | speed | straight 3 | straight 2 | skewed 3 | skewed 2 | curve 3 | curve 2
[5 empty] | A | B | C |  | + | #N/A |  | 0 |  | #N/A |  | 0 |  | straight | 3 | -0.00039431 | 0.0070381 | 80 | 0.56 | 0.84 | 0.84 | 1.38 | 0.93 | 1.33
| MODULE | [8 empty] | BPC | = | ((LL*0.06) | + | SC) | * | (L/12) |  | straight | 2 | 0.00058177 | 0.010459 | 120 | 0.84 | 1.26 | 1.26 | 2.08 | 1.4 | 2
| OVERALL TAN LENGTH | [7 empty] | + | #N/A |  | 0 |  | #N/A |  | 0 |  | skewed | 3 | -0.015553 | 0.010493 | 160 | 1.13 | 1.67 | 1.67 | 2.77 | 1.86 | 2.67
| STRAIGHT OR SKEWED TAN RLR? | [6 empty] | BP2 | = | ((LL*.133) | + | SC) | * | WF | * | FC |  | skewed | 2 | -0.0023142 | 0.017309 | 180 | 1.27 | 1.88 | 1.8 | 3.11 | 2.09 | 3
[8 empty] | #N/A |  | 0 |  | #N/A |  | 0 |  | 0 |  | curve | 3 | 0.0013381 | 0.011627 | 200 | 1.41 | 2.09 | 2.09 | 3.46 | 2.33 | 3.33
| ROLLER CENTERS | [6 empty] | BP3 | = | (# MODS) | * | 5 |  |  |  | ERRORS | RESULTS | curve | 2 | -0.00047188 | 0.016667 | 240 | 1.69 | 2.51 | 2.51 | 4.15 | 2.79 | 4
[8 empty] | 0 |  | 0 |  | 5 |  |  |  | NEED FIGURE | VB DRIVE: |  |  |  |  | 280 | 1.97 | 2.93 | 2.93 | 4.84 | 3.26 | 4.67
[5 empty] | MASTER | SLAVE |  | EBP | = | (SUM BP | + | SLV) | * | SF |  | NEED SPEED |  | figure/module | type |  |  | 320 | 2.25 | 3.35 | 3.35 | 5.54 | 3.72 | 5.33
| MASTER/SLAVE SPEED RATIO (IF IS SLAVE ONLY) | [6 empty] | #N/A |  | #N/A |  | 0 |  | 1.25 |  | NEED MODULE(S) |  | 401 | curve |  |  | 360 | 2.53 | 3.77 | 3.77 | 6.23 | 4.19 | 6
[8 empty] | EBPS | = | EBP | * | RATIO |  |  |  | NEED ROLLER CENTERS | EBP AS SLAVE: | 402 | curve |  |  | 400 | 2.81 | 4.18 | 4.18 | 6.92 | 4.65 | 6.67
| BELT PULL OF SLAVE CONVEYOR | [6 empty] | #N/A |  | #N/A |  | 0 | [5 empty] | 403 | curve |  |  | 440 | 3.1 | 4.6 | 4.6 | 7.61 | 5.12 | 7.33
[8 empty] | EHP | = | EBP | * | SPEED | / | CONVERT |  |  | NEED DRIVE MODULE OR SLAVE RATIO | 404 | curve |  |  | 480 | 3.38 | 5.02 | 5.02 | 8.31 | 5.58 | 8
NOTE: | [7 empty] | #N/A |  | #N/A |  | 0 |  | 31350 |  |  |  | 405 | curve |  |  | 520 | 3.66 | 5.44 | 5.44 | 9 | 6.05 | 8.67
[18 empty] | 406 | curve |  |  | 560 | 3.94 | 5.86 | 5.86 | 9.69 | 6.51 | 9.33
| PNUM | FIG. # | WIDTH | SPEED |  |  |  | BP1 | = | (( LL*0.06) | + | SC) | * | (L/12) |  |  |  | 407 | curve
[8 empty] | #N/A |  | 0 |  | #N/A |  | #N/A |  |  |  | 408 | straight |  |  | intercept | -0.00039431 | 0.00058177 | -0.015553 | -0.0023142 | 0.0013381 | -0.00047188
[9 empty] | ↖ | BPA | = | ((LL*0.06) | + | SC) | * | (L/12) |  | 409 | skewed |  |  | slope | 0.0070381 | 0.010459 | 0.010493 | 0.017309 | 0.011627 | 0.016667
| LIVE LOAD OVERRIDE | [7 empty] | + | #N/A |  | 0 |  | #N/A |  | 0 | [5 empty] | r^2 | 0.99999 | 1 | 0.99982 | 1 | 1 | 1
| OVERALL LENGTH (STRAIGHT ONLY) | [8 empty] | BPB | = | ((LL*0.06) | + | SC) | * | (L/12) |  | Width Factor
[5 empty] | A | B | C |  | + | #N/A |  | 0 |  | #N/A |  | 0 |  | NW | Constant
| MODULE | [8 empty] | BPC | = | ((LL*0.06) | + | SC) | * | (L/12) |  | 18 | 0.5
| OVERALL TAN LENGTH | [7 empty] | + | #N/A |  | 0 |  | #N/A |  | 0 |  | 24 | 0.75
| STRAIGHT OR SKEWED TAN RLR? | [6 empty] | BP2 | = | ((LL*.133) | + | SC) | * | WF | * | FC |  | 30 | 1
[8 empty] | #N/A |  | 0 |  | #N/A |  | 0 |  | 0 |  | 36 | 1.25
| ROLLER CENTERS | [6 empty] | BP3 | = | (# MODS) | * | 5 |  |  |  | ERRORS | RESULTS | 42 | 1.5
[8 empty] | 0 |  | 0 |  | 5 |  |  |  | NEED FIGURE | VB DRIVE:
[5 empty] | MASTER | SLAVE |  | EBP | = | (SUM BP | + | SLV) | * | SF |  | NEED SPEED |  | Figure Constant
| MASTER/SLAVE SPEED RATIO (IF IS SLAVE ONLY) | [6 empty] | #N/A |  | #N/A |  | 0 |  | 1.25 |  | NEED MODULE(S) |  | Figure No. | Constant
[8 empty] | EBPS | = | EBP | * | RATIO |  |  |  | NEED ROLLER CENTERS | EBP AS SLAVE: | 401 | 2
| BELT PULL OF SLAVE CONVEYOR | [6 empty] | #N/A |  | #N/A |  | 0 | [5 empty] | 402 | 3
[8 empty] | EHP | = | EBP | * | SPEED | / | CONVERT |  |  | NEED DRIVE MODULE OR SLAVE RATIO | 403 | 4
NOTE: | [7 empty] | #N/A |  | #N/A |  | 0 |  | 31350 |  |  |  | 404 | 6
[18 empty] | 405 | 12
| PNUM | FIG. # | WIDTH | SPEED |  |  |  | BP1 | = | (( LL*0.06) | + | SC) | * | (L/12) |  |  |  | 406 | 6.6
[8 empty] | #N/A |  | 0 |  | #N/A |  | #N/A |  |  |  | 407 | 13.2
[9 empty] | ↖ | BPA | = | ((LL*0.06) | + | SC) | * | (L/12)
| LIVE LOAD OVERRIDE | [7 empty] | + | #N/A |  | 0 |  | #N/A |  | 0 |  | Chart 3A/B: Drive HP selection (for Module M43)
| OVERALL LENGTH (STRAIGHT ONLY) | [8 empty] | BPB | = | ((LL*0.06) | + | SC) | * | (L/12) |  | (reorganized for easier lookup)
[5 empty] | A | B | C |  | + | #N/A |  | 0 |  | #N/A |  | 0 |  | Speed | HP | EBP
| MODULE | [8 empty] | BPC | = | ((LL*0.06) | + | SC) | * | (L/12) |  | 70 | 1 | 125
| OVERALL TAN LENGTH | [7 empty] | + | #N/A |  | 0 |  | #N/A |  | 0 |  | 80 | 1 | 125
| STRAIGHT OR SKEWED TAN RLR? | [6 empty] | BP2 | = | ((LL*.133) | + | SC) | * | WF | * | FC |  | 90 | 1 | 125
[8 empty] | #N/A |  | 0 |  | #N/A |  | 0 |  | 0 |  | 100 | 1 | 125
| ROLLER CENTERS | [6 empty] | BP3 | = | (# MODS) | * | 5 |  |  |  | ERRORS | RESULTS | 110 | 1 | 125
[8 empty] | 0 |  | 0 |  | 5 |  |  |  | NEED FIGURE | VB DRIVE: | 120 | 1 | 125
[5 empty] | MASTER | SLAVE |  | EBP | = | (SUM BP | + | SLV) | * | SF |  | NEED SPEED |  | 130 | 1 | 125
| MASTER/SLAVE SPEED RATIO (IF IS SLAVE ONLY) | [6 empty] | #N/A |  | #N/A |  | 0 |  | 1.25 |  | NEED MODULE(S) |  | 140 | 1 | 125
[8 empty] | EBPS | = | EBP | * | RATIO |  |  |  | NEED ROLLER CENTERS | EBP AS SLAVE: | 150 | 1 | 125
| BELT PULL OF SLAVE CONVEYOR | [6 empty] | #N/A |  | #N/A |  | 0 | [5 empty] | 160 | 1 | 125
[8 empty] | EHP | = | EBP | * | SPEED | / | CONVERT |  |  | NEED DRIVE MODULE OR SLAVE RATIO | 170 | 1 | 125
NOTE: | [7 empty] | #N/A |  | #N/A |  | 0 |  | 31350 |  |  |  | 180 | 1 | 125
[18 empty] | 200 | 1 | 125
| PNUM | FIG. # | WIDTH | SPEED |  |  |  | BP1 | = | (( LL*0.06) | + | SC) | * | (L/12) |  |  |  | 220 | 1 | 125
[8 empty] | #N/A |  | 0 |  | #N/A |  | #N/A |  |  |  | 240 | 1 | 125
[9 empty] | ↖ | BPA | = | ((LL*0.06) | + | SC) | * | (L/12) |  | 260 | 1 | 115.61
| LIVE LOAD OVERRIDE | [7 empty] | + | #N/A |  | 0 |  | #N/A |  | 0 |  | 280 | 1 | 109.36
| OVERALL LENGTH (STRAIGHT ONLY) | [8 empty] | BPB | = | ((LL*0.06) | + | SC) | * | (L/12) |  | 300 | 1 | 102.07
[5 empty] | A | B | C |  | + | #N/A |  | 0 |  | #N/A |  | 0 |  | 320 | 1 | 95.69
| MODULE | [8 empty] | BPC | = | ((LL*0.06) | + | SC) | * | (L/12) |  | 220 | 1.5 | 125
| OVERALL TAN LENGTH | [7 empty] | + | #N/A |  | 0 |  | #N/A |  | 0 |  | 240 | 1.5 | 125
| STRAIGHT OR SKEWED TAN RLR? | [6 empty] | BP2 | = | ((LL*.133) | + | SC) | * | WF | * | FC |  | 260 | 1.5 | 125
[8 empty] | #N/A |  | 0 |  | #N/A |  | 0 |  | 0 |  | 280 | 1.5 | 125
| ROLLER CENTERS | [6 empty] | BP3 | = | (# MODS) | * | 5 |  |  |  | ERRORS | RESULTS | 300 | 1.5 | 125
[8 empty] | 0 |  | 0 |  | 5 |  |  |  | NEED FIGURE | VB DRIVE: | 320 | 1.5 | 125
[5 empty] | MASTER | SLAVE |  | EBP | = | (SUM BP | + | SLV) | * | SF |  | NEED SPEED |  | 360 | 1.5 | 125
| MASTER/SLAVE SPEED RATIO (IF IS SLAVE ONLY) | [6 empty] | #N/A |  | #N/A |  | 0 |  | 1.25 |  | NEED MODULE(S) |  | 400 | 1.5 | 116.46
[8 empty] | EBPS | = | EBP | * | RATIO |  |  |  | NEED ROLLER CENTERS | EBP AS SLAVE: | 440 | 1.5 | 105.87
| BELT PULL OF SLAVE CONVEYOR | [6 empty] | #N/A |  | #N/A |  | 0 | [5 empty] | 480 | 1.5 | 97.05
[8 empty] | EHP | = | EBP | * | SPEED | / | CONVERT |  |  | NEED DRIVE MODULE OR SLAVE RATIO | 520 | 1.5 | 89.58
NOTE: | [7 empty] | #N/A |  | #N/A |  | 0 |  | 31350 |  |  |  | 560 | 1.5 | 83.18
[18 empty] | 600 | 1.5 | 77.64
| PNUM | FIG. # | WIDTH | SPEED |  |  |  | BP1 | = | (( LL*0.06) | + | SC) | * | (L/12)
[8 empty] | #N/A |  | 0 |  | #N/A |  | #N/A |  |  |  | Chart 3C: Drive HP selection (for Module M42,55,56)
[9 empty] | ↖ | BPA | = | ((LL*0.06) | + | SC) | * | (L/12) |  | (reorganized for easier lookup)
| LIVE LOAD OVERRIDE | [7 empty] | + | #N/A |  | 0 |  | #N/A |  | 0 |  | Speed | HP | EBP
| OVERALL LENGTH (STRAIGHT ONLY) | [8 empty] | BPB | = | ((LL*0.06) | + | SC) | * | (L/12) |  | 70 | 1 | 125
[5 empty] | A | B | C |  | + | #N/A |  | 0 |  | #N/A |  | 0 |  | 80 | 1 | 125
| MODULE | [8 empty] | BPC | = | ((LL*0.06) | + | SC) | * | (L/12) |  | 90 | 1 | 125
| OVERALL TAN LENGTH | [7 empty] | + | #N/A |  | 0 |  | #N/A |  | 0 |  | 100 | 1 | 125
| STRAIGHT OR SKEWED TAN RLR? | [6 empty] | BP2 | = | ((LL*.133) | + | SC) | * | WF | * | FC |  | 110 | 1 | 125
[8 empty] | #N/A |  | 0 |  | #N/A |  | 0 |  | 0 |  | 130 | 1 | 125
| ROLLER CENTERS | [6 empty] | BP3 | = | (# MODS) | * | 5 |  |  |  | ERRORS | RESULTS | 140 | 1 | 125
[8 empty] | 0 |  | 0 |  | 5 |  |  |  | NEED FIGURE | VB DRIVE: | 150 | 1 | 125
[5 empty] | MASTER | SLAVE |  | EBP | = | (SUM BP | + | SLV) | * | SF |  | NEED SPEED |  | 160 | 1 | 125
| MASTER/SLAVE SPEED RATIO (IF IS SLAVE ONLY) | [6 empty] | #N/A |  | #N/A |  | 0 |  | 1.25 |  | NEED MODULE(S) |  | 170 | 1 | 125
[8 empty] | EBPS | = | EBP | * | RATIO |  |  |  | NEED ROLLER CENTERS | EBP AS SLAVE: | 180 | 1 | 125
| BELT PULL OF SLAVE CONVEYOR | [6 empty] | #N/A |  | #N/A |  | 0 | [5 empty] | 200 | 1 | 125
[8 empty] | EHP | = | EBP | * | SPEED | / | CONVERT |  |  | NEED DRIVE MODULE OR SLAVE RATIO | 220 | 1 | 125
NOTE: | [7 empty] | #N/A |  | #N/A |  | 0 |  | 31350 |  |  |  | 260 | 1 | 112.75
[18 empty] | 280 | 1 | 104.7
| PNUM | FIG. # | WIDTH | SPEED |  |  |  | BP1 | = | (( LL*0.06) | + | SC) | * | (L/12) |  |  |  | 300 | 1 | 97.72
[8 empty] | #N/A |  | 0 |  | #N/A |  | #N/A |  |  |  | 320 | 1 | 91.61
[9 empty] | ↖ | BPA | = | ((LL*0.06) | + | SC) | * | (L/12) |  | 220 | 1.5 | 125
| LIVE LOAD OVERRIDE | [7 empty] | + | #N/A |  | 0 |  | #N/A |  | 0 |  | 260 | 1.5 | 125
| OVERALL LENGTH (STRAIGHT ONLY) | [8 empty] | BPB | = | ((LL*0.06) | + | SC) | * | (L/12) |  | 280 | 1.5 | 125
[5 empty] | A | B | C |  | + | #N/A |  | 0 |  | #N/A |  | 0 |  | 300 | 1.5 | 125
| MODULE | [8 empty] | BPC | = | ((LL*0.06) | + | SC) | * | (L/12) |  | 320 | 1.5 | 125
| OVERALL TAN LENGTH | [7 empty] | + | #N/A |  | 0 |  | #N/A |  | 0 |  | 360 | 1.5 | 125
| STRAIGHT OR SKEWED TAN RLR? | [6 empty] | BP2 | = | ((LL*.133) | + | SC) | * | WF | * | FC |  | 400 | 1.5 | 114.02
[8 empty] | #N/A |  | 0 |  | #N/A |  | 0 |  | 0 |  | 440 | 1.5 | 103.66
| ROLLER CENTERS | [6 empty] | BP3 | = | (# MODS) | * | 5 |  |  |  | ERRORS | RESULTS | 520 | 1.5 | 88.83
[8 empty] | 0 |  | 0 |  | 5 |  |  |  | NEED FIGURE | VB DRIVE: | 560 | 1.5 | 82.48
[5 empty] | MASTER | SLAVE |  | EBP | = | (SUM BP | + | SLV) | * | SF |  | NEED SPEED |  | 600 | 1.5 | 76.98
| MASTER/SLAVE SPEED RATIO (IF IS SLAVE ONLY) | [6 empty] | #N/A |  | #N/A |  | 0 |  | 1.25 |  | NEED MODULE(S)
[8 empty] | EBPS | = | EBP | * | RATIO |  |  |  | NEED ROLLER CENTERS | EBP AS SLAVE:
| BELT PULL OF SLAVE CONVEYOR | [6 empty] | #N/A |  | #N/A |  | 0
[8 empty] | EHP | = | EBP | * | SPEED | / | CONVERT |  |  | NEED DRIVE MODULE OR SLAVE RATIO
NOTE: | [7 empty] | #N/A |  | #N/A |  | 0 |  | 31350
| PNUM | FIG. # | WIDTH | SPEED |  |  |  | BP1 | = | (( LL*0.06) | + | SC) | * | (L/12)
[8 empty] | #N/A |  | 0 |  | #N/A |  | #N/A
[9 empty] | ↖ | BPA | = | ((LL*0.06) | + | SC) | * | (L/12)
| LIVE LOAD OVERRIDE | [7 empty] | + | #N/A |  | 0 |  | #N/A |  | 0
| OVERALL LENGTH (STRAIGHT ONLY) | [8 empty] | BPB | = | ((LL*0.06) | + | SC) | * | (L/12)
[5 empty] | A | B | C |  | + | #N/A |  | 0 |  | #N/A |  | 0
| MODULE | [8 empty] | BPC | = | ((LL*0.06) | + | SC) | * | (L/12)
| OVERALL TAN LENGTH | [7 empty] | + | #N/A |  | 0 |  | #N/A |  | 0
| STRAIGHT OR SKEWED TAN RLR? | [6 empty] | BP2 | = | ((LL*.133) | + | SC) | * | WF | * | FC
[8 empty] | #N/A |  | 0 |  | #N/A |  | 0 |  | 0
| ROLLER CENTERS | [6 empty] | BP3 | = | (# MODS) | * | 5 |  |  |  | ERRORS | RESULTS
[8 empty] | 0 |  | 0 |  | 5 |  |  |  | NEED FIGURE | VB DRIVE:
[5 empty] | MASTER | SLAVE |  | EBP | = | (SUM BP | + | SLV) | * | SF |  | NEED SPEED
| MASTER/SLAVE SPEED RATIO (IF IS SLAVE ONLY) | [6 empty] | #N/A |  | #N/A |  | 0 |  | 1.25 |  | NEED MODULE(S)
[8 empty] | EBPS | = | EBP | * | RATIO |  |  |  | NEED ROLLER CENTERS | EBP AS SLAVE:
| BELT PULL OF SLAVE CONVEYOR | [6 empty] | #N/A |  | #N/A |  | 0
[8 empty] | EHP | = | EBP | * | SPEED | / | CONVERT |  |  | NEED DRIVE MODULE OR SLAVE RATIO
NOTE: | [7 empty] | #N/A |  | #N/A |  | 0 |  | 31350
| PNUM | FIG. # | WIDTH | SPEED |  |  |  | BP1 | = | (( LL*0.06) | + | SC) | * | (L/12)
[8 empty] | #N/A |  | 0 |  | #N/A |  | #N/A
[9 empty] | ↖ | BPA | = | ((LL*0.06) | + | SC) | * | (L/12)
| LIVE LOAD OVERRIDE | [7 empty] | + | #N/A |  | 0 |  | #N/A |  | 0
| OVERALL LENGTH (STRAIGHT ONLY) | [8 empty] | BPB | = | ((LL*0.06) | + | SC) | * | (L/12)
[5 empty] | A | B | C |  | + | #N/A |  | 0 |  | #N/A |  | 0
| MODULE | [8 empty] | BPC | = | ((LL*0.06) | + | SC) | * | (L/12)
| OVERALL TAN LENGTH | [7 empty] | + | #N/A |  | 0 |  | #N/A |  | 0
| STRAIGHT OR SKEWED TAN RLR? | [6 empty] | BP2 | = | ((LL*.133) | + | SC) | * | WF | * | FC
[8 empty] | #N/A |  | 0 |  | #N/A |  | 0 |  | 0
| ROLLER CENTERS | [6 empty] | BP3 | = | (# MODS) | * | 5 |  |  |  | ERRORS | RESULTS
[8 empty] | 0 |  | 0 |  | 5 |  |  |  | NEED FIGURE | VB DRIVE:
[5 empty] | MASTER | SLAVE |  | EBP | = | (SUM BP | + | SLV) | * | SF |  | NEED SPEED
| MASTER/SLAVE SPEED RATIO (IF IS SLAVE ONLY) | [6 empty] | #N/A |  | #N/A |  | 0 |  | 1.25 |  | NEED MODULE(S)
[8 empty] | EBPS | = | EBP | * | RATIO |  |  |  | NEED ROLLER CENTERS | EBP AS SLAVE:
| BELT PULL OF SLAVE CONVEYOR | [6 empty] | #N/A |  | #N/A |  | 0
[8 empty] | EHP | = | EBP | * | SPEED | / | CONVERT |  |  | NEED DRIVE MODULE OR SLAVE RATIO
NOTE: | [7 empty] | #N/A |  | #N/A |  | 0 |  | 31350
| PNUM | FIG. # | WIDTH | SPEED |  |  |  | BP1 | = | (( LL*0.06) | + | SC) | * | (L/12)
[8 empty] | #N/A |  | 0 |  | #N/A |  | #N/A
[9 empty] | ↖ | BPA | = | ((LL*0.06) | + | SC) | * | (L/12)
| LIVE LOAD OVERRIDE | [7 empty] | + | #N/A |  | 0 |  | #N/A |  | 0
| OVERALL LENGTH (STRAIGHT ONLY) | [8 empty] | BPB | = | ((LL*0.06) | + | SC) | * | (L/12)
[5 empty] | A | B | C |  | + | #N/A |  | 0 |  | #N/A |  | 0
| MODULE | [8 empty] | BPC | = | ((LL*0.06) | + | SC) | * | (L/12)
| OVERALL TAN LENGTH | [7 empty] | + | #N/A |  | 0 |  | #N/A |  | 0
| STRAIGHT OR SKEWED TAN RLR? | [6 empty] | BP2 | = | ((LL*.133) | + | SC) | * | WF | * | FC
[8 empty] | #N/A |  | 0 |  | #N/A |  | 0 |  | 0
| ROLLER CENTERS | [6 empty] | BP3 | = | (# MODS) | * | 5 |  |  |  | ERRORS | RESULTS
[8 empty] | 0 |  | 0 |  | 5 |  |  |  | NEED FIGURE | VB DRIVE:
[5 empty] | MASTER | SLAVE |  | EBP | = | (SUM BP | + | SLV) | * | SF |  | NEED SPEED
| MASTER/SLAVE SPEED RATIO (IF IS SLAVE ONLY) | [6 empty] | #N/A |  | #N/A |  | 0 |  | 1.25 |  | NEED MODULE(S)
[8 empty] | EBPS | = | EBP | * | RATIO |  |  |  | NEED ROLLER CENTERS | EBP AS SLAVE:
| BELT PULL OF SLAVE CONVEYOR | [6 empty] | #N/A |  | #N/A |  | 0
[8 empty] | EHP | = | EBP | * | SPEED | / | CONVERT |  |  | NEED DRIVE MODULE OR SLAVE RATIO
NOTE: | [7 empty] | #N/A |  | #N/A |  | 0 |  | 31350
| PNUM | FIG. # | WIDTH | SPEED |  |  |  | BP1 | = | (( LL*0.06) | + | SC) | * | (L/12)
[8 empty] | #N/A |  | 0 |  | #N/A |  | #N/A
[9 empty] | ↖ | BPA | = | ((LL*0.06) | + | SC) | * | (L/12)
| LIVE LOAD OVERRIDE | [7 empty] | + | #N/A |  | 0 |  | #N/A |  | 0
| OVERALL LENGTH (STRAIGHT ONLY) | [8 empty] | BPB | = | ((LL*0.06) | + | SC) | * | (L/12)
[5 empty] | A | B | C |  | + | #N/A |  | 0 |  | #N/A |  | 0
| MODULE | [8 empty] | BPC | = | ((LL*0.06) | + | SC) | * | (L/12)
| OVERALL TAN LENGTH | [7 empty] | + | #N/A |  | 0 |  | #N/A |  | 0
| STRAIGHT OR SKEWED TAN RLR? | [6 empty] | BP2 | = | ((LL*.133) | + | SC) | * | WF | * | FC
[8 empty] | #N/A |  | 0 |  | #N/A |  | 0 |  | 0
| ROLLER CENTERS | [6 empty] | BP3 | = | (# MODS) | * | 5 |  |  |  | ERRORS | RESULTS
[8 empty] | 0 |  | 0 |  | 5 |  |  |  | NEED FIGURE | VB DRIVE:
[5 empty] | MASTER | SLAVE |  | EBP | = | (SUM BP | + | SLV) | * | SF |  | NEED SPEED
| MASTER/SLAVE SPEED RATIO (IF IS SLAVE ONLY) | [6 empty] | #N/A |  | #N/A |  | 0 |  | 1.25 |  | NEED MODULE(S)
[8 empty] | EBPS | = | EBP | * | RATIO |  |  |  | NEED ROLLER CENTERS | EBP AS SLAVE:
| BELT PULL OF SLAVE CONVEYOR | [6 empty] | #N/A |  | #N/A |  | 0
[8 empty] | EHP | = | EBP | * | SPEED | / | CONVERT |  |  | NEED DRIVE MODULE OR SLAVE RATIO
NOTE: | [7 empty] | #N/A |  | #N/A |  | 0 |  | 31350
| PNUM | FIG. # | WIDTH | SPEED |  |  |  | BP1 | = | (( LL*0.06) | + | SC) | * | (L/12)
[8 empty] | #N/A |  | 0 |  | #N/A |  | #N/A
[9 empty] | ↖ | BPA | = | ((LL*0.06) | + | SC) | * | (L/12)
| LIVE LOAD OVERRIDE | [7 empty] | + | #N/A |  | 0 |  | #N/A |  | 0
| OVERALL LENGTH (STRAIGHT ONLY) | [8 empty] | BPB | = | ((LL*0.06) | + | SC) | * | (L/12)
[5 empty] | A | B | C |  | + | #N/A |  | 0 |  | #N/A |  | 0
| MODULE | [8 empty] | BPC | = | ((LL*0.06) | + | SC) | * | (L/12)
| OVERALL TAN LENGTH | [7 empty] | + | #N/A |  | 0 |  | #N/A |  | 0
| STRAIGHT OR SKEWED TAN RLR? | [6 empty] | BP2 | = | ((LL*.133) | + | SC) | * | WF | * | FC
[8 empty] | #N/A |  | 0 |  | #N/A |  | 0 |  | 0
| ROLLER CENTERS | [6 empty] | BP3 | = | (# MODS) | * | 5 |  |  |  | ERRORS | RESULTS
[8 empty] | 0 |  | 0 |  | 5 |  |  |  | NEED FIGURE | VB DRIVE:
[5 empty] | MASTER | SLAVE |  | EBP | = | (SUM BP | + | SLV) | * | SF |  | NEED SPEED
| MASTER/SLAVE SPEED RATIO (IF IS SLAVE ONLY) | [6 empty] | #N/A |  | #N/A |  | 0 |  | 1.25 |  | NEED MODULE(S)
[8 empty] | EBPS | = | EBP | * | RATIO |  |  |  | NEED ROLLER CENTERS | EBP AS SLAVE:
| BELT PULL OF SLAVE CONVEYOR | [6 empty] | #N/A |  | #N/A |  | 0
[8 empty] | EHP | = | EBP | * | SPEED | / | CONVERT |  |  | NEED DRIVE MODULE OR SLAVE RATIO
NOTE: | [7 empty] | #N/A |  | #N/A |  | 0 |  | 31350
| PNUM | FIG. # | WIDTH | SPEED |  |  |  | BP1 | = | (( LL*0.06) | + | SC) | * | (L/12)
[8 empty] | #N/A |  | 0 |  | #N/A |  | #N/A
[9 empty] | ↖ | BPA | = | ((LL*0.06) | + | SC) | * | (L/12)
| LIVE LOAD OVERRIDE | [7 empty] | + | #N/A |  | 0 |  | #N/A |  | 0
| OVERALL LENGTH (STRAIGHT ONLY) | [8 empty] | BPB | = | ((LL*0.06) | + | SC) | * | (L/12)
[5 empty] | A | B | C |  | + | #N/A |  | 0 |  | #N/A |  | 0
| MODULE | [8 empty] | BPC | = | ((LL*0.06) | + | SC) | * | (L/12)
| OVERALL TAN LENGTH | [7 empty] | + | #N/A |  | 0 |  | #N/A |  | 0
| STRAIGHT OR SKEWED TAN RLR? | [6 empty] | BP2 | = | ((LL*.133) | + | SC) | * | WF | * | FC
[8 empty] | #N/A |  | 0 |  | #N/A |  | 0 |  | 0
| ROLLER CENTERS | [6 empty] | BP3 | = | (# MODS) | * | 5 |  |  |  | ERRORS | RESULTS
[8 empty] | 0 |  | 0 |  | 5 |  |  |  | NEED FIGURE | VB DRIVE:
[5 empty] | MASTER | SLAVE |  | EBP | = | (SUM BP | + | SLV) | * | SF |  | NEED SPEED
| MASTER/SLAVE SPEED RATIO (IF IS SLAVE ONLY) | [6 empty] | #N/A |  | #N/A |  | 0 |  | 1.25 |  | NEED MODULE(S)
[8 empty] | EBPS | = | EBP | * | RATIO |  |  |  | NEED ROLLER CENTERS | EBP AS SLAVE:
| BELT PULL OF SLAVE CONVEYOR | [6 empty] | #N/A |  | #N/A |  | 0
[8 empty] | EHP | = | EBP | * | SPEED | / | CONVERT |  |  | NEED DRIVE MODULE OR SLAVE RATIO
NOTE: | [7 empty] | #N/A |  | #N/A |  | 0 |  | 31350
| PNUM | FIG. # | WIDTH | SPEED |  |  |  | BP1 | = | (( LL*0.06) | + | SC) | * | (L/12)
[8 empty] | #N/A |  | 0 |  | #N/A |  | #N/A
[9 empty] | ↖ | BPA | = | ((LL*0.06) | + | SC) | * | (L/12)
| LIVE LOAD OVERRIDE | [7 empty] | + | #N/A |  | 0 |  | #N/A |  | 0
| OVERALL LENGTH (STRAIGHT ONLY) | [8 empty] | BPB | = | ((LL*0.06) | + | SC) | * | (L/12)
[5 empty] | A | B | C |  | + | #N/A |  | 0 |  | #N/A |  | 0
| MODULE | [8 empty] | BPC | = | ((LL*0.06) | + | SC) | * | (L/12)
| OVERALL TAN LENGTH | [7 empty] | + | #N/A |  | 0 |  | #N/A |  | 0
| STRAIGHT OR SKEWED TAN RLR? | [6 empty] | BP2 | = | ((LL*.133) | + | SC) | * | WF | * | FC
[8 empty] | #N/A |  | 0 |  | #N/A |  | 0 |  | 0
| ROLLER CENTERS | [6 empty] | BP3 | = | (# MODS) | * | 5 |  |  |  | ERRORS | RESULTS
[8 empty] | 0 |  | 0 |  | 5 |  |  |  | NEED FIGURE | VB DRIVE:
[5 empty] | MASTER | SLAVE |  | EBP | = | (SUM BP | + | SLV) | * | SF |  | NEED SPEED
| MASTER/SLAVE SPEED RATIO (IF IS SLAVE ONLY) | [6 empty] | #N/A |  | #N/A |  | 0 |  | 1.25 |  | NEED MODULE(S)
[8 empty] | EBPS | = | EBP | * | RATIO |  |  |  | NEED ROLLER CENTERS | EBP AS SLAVE:
| BELT PULL OF SLAVE CONVEYOR | [6 empty] | #N/A |  | #N/A |  | 0
[8 empty] | EHP | = | EBP | * | SPEED | / | CONVERT |  |  | NEED DRIVE MODULE OR SLAVE RATIO
NOTE: | [7 empty] | #N/A |  | #N/A |  | 0 |  | 31350
| PNUM | FIG. # | WIDTH | SPEED |  |  |  | BP1 | = | (( LL*0.06) | + | SC) | * | (L/12)
[8 empty] | #N/A |  | 0 |  | #N/A |  | #N/A
[9 empty] | ↖ | BPA | = | ((LL*0.06) | + | SC) | * | (L/12)
| LIVE LOAD OVERRIDE | [7 empty] | + | #N/A |  | 0 |  | #N/A |  | 0
| OVERALL LENGTH (STRAIGHT ONLY) | [8 empty] | BPB | = | ((LL*0.06) | + | SC) | * | (L/12)
[5 empty] | A | B | C |  | + | #N/A |  | 0 |  | #N/A |  | 0
| MODULE | [8 empty] | BPC | = | ((LL*0.06) | + | SC) | * | (L/12)
| OVERALL TAN LENGTH | [7 empty] | + | #N/A |  | 0 |  | #N/A |  | 0
| STRAIGHT OR SKEWED TAN RLR? | [6 empty] | BP2 | = | ((LL*.133) | + | SC) | * | WF | * | FC
[8 empty] | #N/A |  | 0 |  | #N/A |  | 0 |  | 0
| ROLLER CENTERS | [6 empty] | BP3 | = | (# MODS) | * | 5 |  |  |  | ERRORS | RESULTS
[8 empty] | 0 |  | 0 |  | 5 |  |  |  | NEED FIGURE | VB DRIVE:
[5 empty] | MASTER | SLAVE |  | EBP | = | (SUM BP | + | SLV) | * | SF |  | NEED SPEED
| MASTER/SLAVE SPEED RATIO (IF IS SLAVE ONLY) | [6 empty] | #N/A |  | #N/A |  | 0 |  | 1.25 |  | NEED MODULE(S)
[8 empty] | EBPS | = | EBP | * | RATIO |  |  |  | NEED ROLLER CENTERS | EBP AS SLAVE:
| BELT PULL OF SLAVE CONVEYOR | [6 empty] | #N/A |  | #N/A |  | 0
[8 empty] | EHP | = | EBP | * | SPEED | / | CONVERT |  |  | NEED DRIVE MODULE OR SLAVE RATIO
NOTE: | [7 empty] | #N/A |  | #N/A |  | 0 |  | 31350
| PNUM | FIG. # | WIDTH | SPEED |  |  |  | BP1 | = | (( LL*0.06) | + | SC) | * | (L/12)
[8 empty] | #N/A |  | 0 |  | #N/A |  | #N/A
[9 empty] | ↖ | BPA | = | ((LL*0.06) | + | SC) | * | (L/12)
| LIVE LOAD OVERRIDE | [7 empty] | + | #N/A |  | 0 |  | #N/A |  | 0
| OVERALL LENGTH (STRAIGHT ONLY) | [8 empty] | BPB | = | ((LL*0.06) | + | SC) | * | (L/12)
[5 empty] | A | B | C |  | + | #N/A |  | 0 |  | #N/A |  | 0
| MODULE | [8 empty] | BPC | = | ((LL*0.06) | + | SC) | * | (L/12)
| OVERALL TAN LENGTH | [7 empty] | + | #N/A |  | 0 |  | #N/A |  | 0
| STRAIGHT OR SKEWED TAN RLR? | [6 empty] | BP2 | = | ((LL*.133) | + | SC) | * | WF | * | FC
[8 empty] | #N/A |  | 0 |  | #N/A |  | 0 |  | 0
| ROLLER CENTERS | [6 empty] | BP3 | = | (# MODS) | * | 5 |  |  |  | ERRORS | RESULTS
[8 empty] | 0 |  | 0 |  | 5 |  |  |  | NEED FIGURE | VB DRIVE:
[5 empty] | MASTER | SLAVE |  | EBP | = | (SUM BP | + | SLV) | * | SF |  | NEED SPEED
| MASTER/SLAVE SPEED RATIO (IF IS SLAVE ONLY) | [6 empty] | #N/A |  | #N/A |  | 0 |  | 1.25 |  | NEED MODULE(S)
[8 empty] | EBPS | = | EBP | * | RATIO |  |  |  | NEED ROLLER CENTERS | EBP AS SLAVE:
| BELT PULL OF SLAVE CONVEYOR | [6 empty] | #N/A |  | #N/A |  | 0
[8 empty] | EHP | = | EBP | * | SPEED | / | CONVERT |  |  | NEED DRIVE MODULE OR SLAVE RATIO
NOTE: | [7 empty] | #N/A |  | #N/A |  | 0 |  | 31350
| PNUM | FIG. # | WIDTH | SPEED |  |  |  | BP1 | = | (( LL*0.06) | + | SC) | * | (L/12)
[8 empty] | #N/A |  | 0 |  | #N/A |  | #N/A
[9 empty] | ↖ | BPA | = | ((LL*0.06) | + | SC) | * | (L/12)
| LIVE LOAD OVERRIDE | [7 empty] | + | #N/A |  | 0 |  | #N/A |  | 0
| OVERALL LENGTH (STRAIGHT ONLY) | [8 empty] | BPB | = | ((LL*0.06) | + | SC) | * | (L/12)
[5 empty] | A | B | C |  | + | #N/A |  | 0 |  | #N/A |  | 0
| MODULE | [8 empty] | BPC | = | ((LL*0.06) | + | SC) | * | (L/12)
| OVERALL TAN LENGTH | [7 empty] | + | #N/A |  | 0 |  | #N/A |  | 0
| STRAIGHT OR SKEWED TAN RLR? | [6 empty] | BP2 | = | ((LL*.133) | + | SC) | * | WF | * | FC
[8 empty] | #N/A |  | 0 |  | #N/A |  | 0 |  | 0
| ROLLER CENTERS | [6 empty] | BP3 | = | (# MODS) | * | 5 |  |  |  | ERRORS | RESULTS
[8 empty] | 0 |  | 0 |  | 5 |  |  |  | NEED FIGURE | VB DRIVE:
[5 empty] | MASTER | SLAVE |  | EBP | = | (SUM BP | + | SLV) | * | SF |  | NEED SPEED
| MASTER/SLAVE SPEED RATIO (IF IS SLAVE ONLY) | [6 empty] | #N/A |  | #N/A |  | 0 |  | 1.25 |  | NEED MODULE(S)
[8 empty] | EBPS | = | EBP | * | RATIO |  |  |  | NEED ROLLER CENTERS | EBP AS SLAVE:
| BELT PULL OF SLAVE CONVEYOR | [6 empty] | #N/A |  | #N/A |  | 0
[8 empty] | EHP | = | EBP | * | SPEED | / | CONVERT |  |  | NEED DRIVE MODULE OR SLAVE RATIO
NOTE: | [7 empty] | #N/A |  | #N/A |  | 0 |  | 31350
| PNUM | FIG. # | WIDTH | SPEED |  |  |  | BP1 | = | (( LL*0.06) | + | SC) | * | (L/12)
[8 empty] | #N/A |  | 0 |  | #N/A |  | #N/A
[9 empty] | ↖ | BPA | = | ((LL*0.06) | + | SC) | * | (L/12)
| LIVE LOAD OVERRIDE | [7 empty] | + | #N/A |  | 0 |  | #N/A |  | 0
| OVERALL LENGTH (STRAIGHT ONLY) | [8 empty] | BPB | = | ((LL*0.06) | + | SC) | * | (L/12)
[5 empty] | A | B | C |  | + | #N/A |  | 0 |  | #N/A |  | 0
| MODULE | [8 empty] | BPC | = | ((LL*0.06) | + | SC) | * | (L/12)
| OVERALL TAN LENGTH | [7 empty] | + | #N/A |  | 0 |  | #N/A |  | 0
| STRAIGHT OR SKEWED TAN RLR? | [6 empty] | BP2 | = | ((LL*.133) | + | SC) | * | WF | * | FC
[8 empty] | #N/A |  | 0 |  | #N/A |  | 0 |  | 0
| ROLLER CENTERS | [6 empty] | BP3 | = | (# MODS) | * | 5 |  |  |  | ERRORS | RESULTS
[8 empty] | 0 |  | 0 |  | 5 |  |  |  | NEED FIGURE | VB DRIVE:
[5 empty] | MASTER | SLAVE |  | EBP | = | (SUM BP | + | SLV) | * | SF |  | NEED SPEED
| MASTER/SLAVE SPEED RATIO (IF IS SLAVE ONLY) | [6 empty] | #N/A |  | #N/A |  | 0 |  | 1.25 |  | NEED MODULE(S)
[8 empty] | EBPS | = | EBP | * | RATIO |  |  |  | NEED ROLLER CENTERS | EBP AS SLAVE:
| BELT PULL OF SLAVE CONVEYOR | [6 empty] | #N/A |  | #N/A |  | 0
[8 empty] | EHP | = | EBP | * | SPEED | / | CONVERT |  |  | NEED DRIVE MODULE OR SLAVE RATIO
NOTE: | [7 empty] | #N/A |  | #N/A |  | 0 |  | 31350
| PNUM | FIG. # | WIDTH | SPEED |  |  |  | BP1 | = | (( LL*0.06) | + | SC) | * | (L/12)
[8 empty] | #N/A |  | 0 |  | #N/A |  | #N/A
[9 empty] | ↖ | BPA | = | ((LL*0.06) | + | SC) | * | (L/12)
| LIVE LOAD OVERRIDE | [7 empty] | + | #N/A |  | 0 |  | #N/A |  | 0
| OVERALL LENGTH (STRAIGHT ONLY) | [8 empty] | BPB | = | ((LL*0.06) | + | SC) | * | (L/12)
[5 empty] | A | B | C |  | + | #N/A |  | 0 |  | #N/A |  | 0
| MODULE | [8 empty] | BPC | = | ((LL*0.06) | + | SC) | * | (L/12)
| OVERALL TAN LENGTH | [7 empty] | + | #N/A |  | 0 |  | #N/A |  | 0
| STRAIGHT OR SKEWED TAN RLR? | [6 empty] | BP2 | = | ((LL*.133) | + | SC) | * | WF | * | FC
[8 empty] | #N/A |  | 0 |  | #N/A |  | 0 |  | 0
| ROLLER CENTERS | [6 empty] | BP3 | = | (# MODS) | * | 5 |  |  |  | ERRORS | RESULTS
[8 empty] | 0 |  | 0 |  | 5 |  |  |  | NEED FIGURE | VB DRIVE:
[5 empty] | MASTER | SLAVE |  | EBP | = | (SUM BP | + | SLV) | * | SF |  | NEED SPEED
| MASTER/SLAVE SPEED RATIO (IF IS SLAVE ONLY) | [6 empty] | #N/A |  | #N/A |  | 0 |  | 1.25 |  | NEED MODULE(S)
[8 empty] | EBPS | = | EBP | * | RATIO |  |  |  | NEED ROLLER CENTERS | EBP AS SLAVE:
| BELT PULL OF SLAVE CONVEYOR | [6 empty] | #N/A |  | #N/A |  | 0
[8 empty] | EHP | = | EBP | * | SPEED | / | CONVERT |  |  | NEED DRIVE MODULE OR SLAVE RATIO
NOTE: | [7 empty] | #N/A |  | #N/A |  | 0 |  | 31350
| PNUM | FIG. # | WIDTH | SPEED |  |  |  | BP1 | = | (( LL*0.06) | + | SC) | * | (L/12)
[8 empty] | #N/A |  | 0 |  | #N/A |  | #N/A
[9 empty] | ↖ | BPA | = | ((LL*0.06) | + | SC) | * | (L/12)
| LIVE LOAD OVERRIDE | [7 empty] | + | #N/A |  | 0 |  | #N/A |  | 0
| OVERALL LENGTH (STRAIGHT ONLY) | [8 empty] | BPB | = | ((LL*0.06) | + | SC) | * | (L/12)
[5 empty] | A | B | C |  | + | #N/A |  | 0 |  | #N/A |  | 0
| MODULE | [8 empty] | BPC | = | ((LL*0.06) | + | SC) | * | (L/12)
| OVERALL TAN LENGTH | [7 empty] | + | #N/A |  | 0 |  | #N/A |  | 0
| STRAIGHT OR SKEWED TAN RLR? | [6 empty] | BP2 | = | ((LL*.133) | + | SC) | * | WF | * | FC
[8 empty] | #N/A |  | 0 |  | #N/A |  | 0 |  | 0
| ROLLER CENTERS | [6 empty] | BP3 | = | (# MODS) | * | 5 |  |  |  | ERRORS | RESULTS
[8 empty] | 0 |  | 0 |  | 5 |  |  |  | NEED FIGURE | VB DRIVE:
[5 empty] | MASTER | SLAVE |  | EBP | = | (SUM BP | + | SLV) | * | SF |  | NEED SPEED
| MASTER/SLAVE SPEED RATIO (IF IS SLAVE ONLY) | [6 empty] | #N/A |  | #N/A |  | 0 |  | 1.25 |  | NEED MODULE(S)
[8 empty] | EBPS | = | EBP | * | RATIO |  |  |  | NEED ROLLER CENTERS | EBP AS SLAVE:
| BELT PULL OF SLAVE CONVEYOR | [6 empty] | #N/A |  | #N/A |  | 0
[8 empty] | EHP | = | EBP | * | SPEED | / | CONVERT |  |  | NEED DRIVE MODULE OR SLAVE RATIO
NOTE: | [7 empty] | #N/A |  | #N/A |  | 0 |  | 31350

## Live Roller
CUSTOMER
LOCATION
JOB NUMBER
DATE
|  | DEFAULT LIVE LOAD | 25
[5 empty] | A | = | ( LL | * | LENGTH | * | FRICTION ) | + | ( LL | * | SLUG LENGTH | * | FRICTION ) | Factors
| PNUM |  |  |  | 105 |  | 25 |  | 200 |  | 0.021 |  | 25 |  | 0 |  | 0.035 | SPEED | 999 | 300 | 200 | 100
| 36Z-200 | LENGTH |  | 200 | B | = | LENGTH | * | COMP FAC | * | RLR FAC | [6 empty] | CF | 0.55 | 0.5 | 0.45 | 0.4
|  | SPEED |  | 200 | 427.5 |  | 200 |  | 0.45 |  | 4.75 | [6 empty] | RLR 2 | 5.25 | 5 | 4.75 | 4.5
| LIVE LOAD OVERRIDE |  |  |  | EBP | = | ( A + B ) | * | SF | + | SLAVE | [6 empty] | RLR 3 | 3 | 2.75 | 2.5 | 2.25
| ROLLER CENTERS |  |  | 2 | 708.225 |  | 532.5 |  | 1.33 |  | 0 | [6 empty] | RLR 4 | 2.75 | 2.5 | 2.25 | 2
[5 empty] | HSBP | = | LENGTH | * | HSBP FAC |  |  |  | ERRORS |  | RESULTS |  |  | HSBP | 12 | 10 | 8 | 6
| DIRECT DRIVE? |  |  | Dodge | 1600 |  | 200 |  | 8
| ADJUSTABLE PRESSURE CONVEYOR? |  |  | N | EHP | = | EBP | * | SPEED | / | CONVERT | [6 empty] | Drive Capacity
[5 empty] | 4.5182 |  | 708.225 |  | 200 |  | 31350 | [6 empty] | (w/ APU47 max length considerations)
| SLUG LENGTH |  |  | 0 | [13 empty] | CD | EBP | HP | Slave | Max Length
| BELT PULL OF SLAVED CONVEYOR |  |  | 0 | [13 empty] | 6CD | 375 | 1 | FALSE | 110
[5 empty] | Effective Reducer Safety Factor (Direct Drive only) | [7 empty] | EXCEEDS MAX EBP |  |  |  |  | 6CD | 375 | 1 | TRUE | 90
[5 empty] | Actual Torque |  |  |  | Max Torque |  | #N/A | [6 empty] | 6CD | 375 | 1.5 | FALSE | 110
NOTE: |  |  |  |  | Diameter |  |  |  | Effective SF | [8 empty] | 6CD | 375 | 1.5 | TRUE | 90
[18 empty] | 8CD | 600 | 1.5 | FALSE | 160
[5 empty] | A | = | ( LL | * | LENGTH | * | FRICTION ) | + | ( LL | * | SLUG LENGTH | * | FRICTION ) | 8CD | 600 | 1.5 | TRUE | 140
| PNUM |  |  |  | 35.7 |  | 100 |  | 17 |  | 0.021 |  | 100 |  | 0 |  | 0.035 | 8CD | 600 | 2 | FALSE | 160
|  | LENGTH |  | 17 | B | = | LENGTH | * | COMP FAC | * | RLR FAC | [6 empty] | 8CD | 600 | 2 | TRUE | 140
|  | SPEED |  | 80 | 15.3 |  | 17 |  | 0.4 |  | 2.25 | [6 empty] | 8CD | 600 | 3 | FALSE | 160
| LIVE LOAD OVERRIDE |  |  | 100 | EBP | = | ( A + B ) | * | SF | + | SLAVE | [6 empty] | 8CD | 600 | 3 | TRUE | 140
| ROLLER CENTERS |  |  | 3 | 67.83 |  | 51 |  | 1.33 |  | 0 | [6 empty] | 10CD | 680 | 2 | FALSE | 200
[5 empty] | HSBP | = | LENGTH | * | HSBP FAC |  |  |  | ERRORS |  | RESULTS |  |  | 10CD | 680 | 2 | TRUE | 180
| DIRECT DRIVE? |  |  |  | 102 |  | 17 |  | 6 | [5 empty] | 6CD |  |  | 10CD | 680 | 3 | FALSE | 200
| ADJUSTABLE PRESSURE CONVEYOR? |  |  |  | EHP | = | EBP | * | SPEED | / | CONVERT |  |  |  | 1 HP |  |  | 10CD | 680 | 3 | TRUE | 180
[5 empty] | 0.17309 |  | 67.83 |  | 80 |  | 31350 |  |  |  | 2 | LONG SPRINGS |  | 10CD | 680 | 5 | FALSE | 200
| SLUG LENGTH | [13 empty] | 2 | SHRT SPRINGS |  | 10CD | 680 | 5 | TRUE | 180
BELT PULL OF SLAVED CONVEYOR
[5 empty] | Effective Reducer Safety Factor (Direct Drive only) | [12 empty] | LR Direct Drive - Dodge
[5 empty] | Actual Torque |  | 220.4475 |  | Max Torque | [8 empty] | From drawings 969267-969269 as of 2017-03-29
NOTE: |  |  |  |  | Diameter |  | 6.5 |  | Effective SF |  |  |  | NEED AP INFO |  |  |  |  | Max Torque from Baldor "Tigear-2 Family" catalog as of 2017-03-30 (http://www.baldor.com/mvc/DownloadCenter/Files/CA1604)
[18 empty] | CD&HP | CD | HP | FPM | Max EBP | Max Torque | Ratio | Standard/Brake Assm |  | Reducer Part #
[5 empty] | A | = | ( LL | * | LENGTH | * | FRICTION ) | + | ( LL | * | SLUG LENGTH | * | FRICTION ) | 6CD 1HP | 6CD | 1 | 60 | 370 | 1662 | 50 | 969465-565010N/B |  | 26A50H56
| PNUM |  |  |  | 0 |  | 25 |  | 0 |  | 0.021 |  | 25 |  | 0 |  | 0.035 | 6CD 1HP | 6CD | 1 | 80 | 315 | 1685 | 40 | 969465-564010N/B |  | 26A40H56
|  | LENGTH |  |  | B | = | LENGTH | * | COMP FAC | * | RLR FAC | [6 empty] | 6CD 1HP | 6CD | 1 | 100 | 230 | 1201 | 30 | 969498-563010N/B |  | 23A30H56
|  | SPEED |  |  | #N/A |  | 0 |  | 0.4 |  | #N/A | [6 empty] | 6CD 1HP | 6CD | 1 | 120 | 210 | 1184 | 25 | 969498-562510N/B |  | 23A25H56
| LIVE LOAD OVERRIDE |  |  |  | EBP | = | ( A + B ) | * | SF | + | SLAVE | [6 empty] | 6CD 1HP | 6CD | 1 | 150 | 170 | 1178 | 20 | 969498-562010N/B |  | 23A20H56
| ROLLER CENTERS |  |  |  | #N/A |  | #N/A |  | 1.33 |  | 0 | [6 empty] | 6CD 1HP | 6CD | 1 | 200 | 135 | 1199 | 15 | 969498-561510N/B |  | 23A15H56
[5 empty] | HSBP | = | LENGTH | * | HSBP FAC |  |  |  | ERRORS |  | RESULTS |  |  | 6CD 1HP | 6CD | 1 | 260 | 95 | 1106 | 10 | 969498-561010N/B |  | 23A10H56
| DIRECT DRIVE? |  |  |  | 0 |  | 0 |  | 6 |  |  |  | NEED LENGTH |  |  |  |  | 6CD 1HP | 6CD | 1 | 400 | 70 | 1026 | 7.5 | 969498-567510N/B |  | 23A07H56
| ADJUSTABLE PRESSURE CONVEYOR? |  |  |  | EHP | = | EBP | * | SPEED | / | CONVERT |  | NEED SPEED |  |  |  |  | 6CD 1.5HP | 6CD | 1.5 | 100 | 375 | 1705 | 30 | 969465-143015N/B |  | 26A30H14
[5 empty] | #N/A |  | #N/A |  | 0 |  | 31350 | [6 empty] | 6CD 1.5HP | 6CD | 1.5 | 120 | 330 | 1677 | 25 | 969465-142515N/B |  | 26A25H14
| SLUG LENGTH | [11 empty] | NEED RLR CENT |  |  |  |  | 6CD 1.5HP | 6CD | 1.5 | 150 | 260 | 1178 | 20 | 969498-142015N/B |  | 23A20H14
| BELT PULL OF SLAVED CONVEYOR | [16 empty] | 6CD 1.5HP | 6CD | 1.5 | 200 | 205 | 1199 | 15 | 969498-141515N/B |  | 23A15H14
[5 empty] | Effective Reducer Safety Factor (Direct Drive only) | [12 empty] | 6CD 1.5HP | 6CD | 1.5 | 260 | 140 | 1106 | 10 | 969498-141015N/B |  | 23A10H14
[5 empty] | Actual Torque |  |  |  | Max Torque | [8 empty] | 6CD 1.5HP | 6CD | 1.5 | 400 | 110 | 1026 | 7.5 | 969498-147515N/B |  | 23A07H14
NOTE: |  |  |  |  | Diameter |  |  |  | Effective SF |  |  |  | NEED AP INFO |  |  |  |  | 8CD 1.5HP | 8CD | 1.5 | 60 | 500 | 3194 | 60 | 969500-146015N/B |  | 35A60H14
[18 empty] | 8CD 1.5HP | 8CD | 1.5 | 100 | 375 | 2324 | 40 | 969497-144015N/B |  | 30A40H14
[5 empty] | A | = | ( LL | * | LENGTH | * | FRICTION ) | + | ( LL | * | SLUG LENGTH | * | FRICTION ) | 8CD 1.5HP | 8CD | 1.5 | 120 | 300 | 2417 | 30 | 969497-143015N/B |  | 30A30H14
| PNUM |  |  |  | 0 |  | 25 |  | 0 |  | 0.021 |  | 25 |  | 0 |  | 0.035 | 8CD 1.5HP | 8CD | 1.5 | 150 | 255 | 2284 | 25 | 969497-142515N/B |  | 30A25H14
|  | LENGTH |  |  | B | = | LENGTH | * | COMP FAC | * | RLR FAC | [6 empty] | 8CD 2HP | 8CD | 2 | 80 | 600 | 3485 | 50 | 969500-145020N/B |  | 35A50H14
|  | SPEED |  |  | #N/A |  | 0 |  | 0.4 |  | #N/A | [6 empty] | 8CD 2HP | 8CD | 2 | 100 | 460 | 3622 | 40 | 969500-144020N/B |  | 35A40H14
| LIVE LOAD OVERRIDE |  |  |  | EBP | = | ( A + B ) | * | SF | + | SLAVE | [6 empty] | 8CD 2HP | 8CD | 2 | 120 | 400 | 2417 | 30 | 969497-143020N/B |  | 30A30H14
| ROLLER CENTERS |  |  |  | #N/A |  | #N/A |  | 1.33 |  | 0 | [6 empty] | 8CD 2HP | 8CD | 2 | 150 | 340 | 2284 | 25 | 969497-142520N/B |  | 30A25H14
[5 empty] | HSBP | = | LENGTH | * | HSBP FAC |  |  |  | ERRORS |  | RESULTS |  |  | 8CD 2HP | 8CD | 2 | 200 | 280 | 2345 | 20 | 969497-142020N/B |  | 30A20H14
| DIRECT DRIVE? |  |  |  | 0 |  | 0 |  | 6 |  |  |  | NEED LENGTH |  |  |  |  | 8CD 2HP | 8CD | 2 | 260 | 210 | 2371 | 15 | 969497-141520N/B |  | 30A15H14
| ADJUSTABLE PRESSURE CONVEYOR? |  |  |  | EHP | = | EBP | * | SPEED | / | CONVERT |  | NEED SPEED |  |  |  |  | 8CD 2HP | 8CD | 2 | 400 | 150 | 2347 | 10 | 969497-141020N/B |  | 30A10H14
[5 empty] | #N/A |  | #N/A |  | 0 |  | 31350 | [6 empty] | 8CD 3HP | 8CD | 3 | 120 | 600 | 3682 | 30 | 969500-183030N/B |  | 35A30H18
| SLUG LENGTH | [11 empty] | NEED RLR CENT |  |  |  |  | 8CD 3HP | 8CD | 3 | 150 | 520 | 3586 | 25 | 969500-182530N/B |  | 35A25H18
| BELT PULL OF SLAVED CONVEYOR | [16 empty] | 8CD 3HP | 8CD | 3 | 200 | 415 | 2345 | 20 | 969497-182030N/B |  | 30A20H18
[5 empty] | Effective Reducer Safety Factor (Direct Drive only) | [12 empty] | 8CD 3HP | 8CD | 3 | 260 | 320 | 2371 | 15 | 969497-181530N/B |  | 30A15H18
[5 empty] | Actual Torque |  |  |  | Max Torque | [8 empty] | 8CD 3HP | 8CD | 3 | 400 | 220 | 2347 | 10 | 969497-181030N/B |  | 30A10H18
NOTE: |  |  |  |  | Diameter |  |  |  | Effective SF |  |  |  | NEED AP INFO |  |  |  |  | 10CD 2HP | 10CD | 2 | 100 | 490 | 3485 | 50 | 969500-145020N/B |  | 35A50H14
[18 empty] | 10CD 2HP | 10CD | 2 | 120 | 410 | 3622 | 40 | 969500-144020N/B |  | 35A40H14
[5 empty] | A | = | ( LL | * | LENGTH | * | FRICTION ) | + | ( LL | * | SLUG LENGTH | * | FRICTION ) | 10CD 3HP | 10CD | 3 | 150 | 500 | 3682 | 30 | 969500-183030N/B |  | 35A30H18
| PNUM |  |  |  | 0 |  | 25 |  | 0 |  | 0.021 |  | 25 |  | 0 |  | 0.035 | 10CD 3HP | 10CD | 3 | 200 | 430 | 3586 | 25 | 969500-182530N/B |  | 35A25H18
|  | LENGTH |  |  | B | = | LENGTH | * | COMP FAC | * | RLR FAC | [6 empty] | 10CD 3HP | 10CD | 3 | 240 | 340 | 2345 | 20 | 969497-182030N/B |  | 30A20H18
|  | SPEED |  |  | #N/A |  | 0 |  | 0.4 |  | #N/A | [6 empty] | 10CD 3HP | 10CD | 3 | 260 | 260 | 2371 | 15 | 969497-181530N/B |  | 30A15H18
| LIVE LOAD OVERRIDE |  |  |  | EBP | = | ( A + B ) | * | SF | + | SLAVE | [6 empty] | 10CD 3HP | 10CD | 3 | 400 | 180 | 2347 | 10 | 969497-181030N/B |  | 30A10H18
| ROLLER CENTERS |  |  |  | #N/A |  | #N/A |  | 1.33 |  | 0 | [6 empty] | 10CD 5HP | 10CD | 5 | 260 | 440 | 3599 | 15 | 969500-181550N/B |  | 35A15H18
[5 empty] | HSBP | = | LENGTH | * | HSBP FAC |  |  |  | ERRORS |  | RESULTS |  |  | 10CD 5HP | 10CD | 5 | 400 | 300 | 3310 | 10 | 969500-181050N/B |  | 35A10H18
| DIRECT DRIVE? |  |  |  | 0 |  | 0 |  | 6 |  |  |  | NEED LENGTH
| ADJUSTABLE PRESSURE CONVEYOR? |  |  |  | EHP | = | EBP | * | SPEED | / | CONVERT |  | NEED SPEED |  |  |  |  | LR Direct Drive - Motovario
[5 empty] | #N/A |  | #N/A |  | 0 |  | 31350 | [6 empty] | (from Drawings 720763,720764,720765 as of 2015-01-11)
| SLUG LENGTH | [11 empty] | NEED RLR CENT |  |  |  |  | (new max EBP from Drawings 720763,720764,720765 as of 2016-03-14)
| BELT PULL OF SLAVED CONVEYOR | [16 empty] | (max T from 2016 Motovario Technical Catalog, 1750RPM input speed worm gear reducer)
[5 empty] | Effective Reducer Safety Factor (Direct Drive only) | [12 empty] | CD&HP | CD | HP | FPM | Max EBP | Max Torque | Ratio | Family | 720703/4/5-"R"
[5 empty] | Actual Torque |  |  |  | Max Torque | [8 empty] | 6CD 1HP | 6CD | 1 | 60 | 375 | 1881 | 50 | NMRV-P075 | 5650
NOTE: |  |  |  |  | Diameter |  |  |  | Effective SF |  |  |  | NEED AP INFO |  |  |  |  | 6CD 1HP | 6CD | 1 | 75 | 315 | 2029 | 40 | NMRV-P075 | 5640
[18 empty] | 6CD 1.5HP | 6CD | 1.5 | 75 | 375 | 2029 | 40 | NMRV-P075 | 5640
[5 empty] | A | = | ( LL | * | LENGTH | * | FRICTION ) | + | ( LL | * | SLUG LENGTH | * | FRICTION ) | 6CD 1HP | 6CD | 1 | 100 | 250 | 2028 | 30 | NMRV-P075 | 5630
| PNUM |  |  |  | 0 |  | 25 |  | 0 |  | 0.021 |  | 25 |  | 0 |  | 0.035 | 6CD 1.5HP | 6CD | 1.5 | 100 | 370 | 2028 | 30 | NMRV-P075 | 5630
|  | LENGTH |  |  | B | = | LENGTH | * | COMP FAC | * | RLR FAC | [6 empty] | 6CD 1HP | 6CD | 1 | 120 | 220 | 1784 | 25 | NMRV-P075 | 5625
|  | SPEED |  |  | #N/A |  | 0 |  | 0.4 |  | #N/A | [6 empty] | 6CD 1.5HP | 6CD | 1.5 | 120 | 320 | 1784 | 25 | NMRV-P075 | 5625
| LIVE LOAD OVERRIDE |  |  |  | EBP | = | ( A + B ) | * | SF | + | SLAVE | [6 empty] | 6CD 1HP | 6CD | 1 | 150 | 180 | 1953 | 20 | NMRV-P075 | 5620
| ROLLER CENTERS |  |  |  | #N/A |  | #N/A |  | 1.33 |  | 0 | [6 empty] | 6CD 1.5HP | 6CD | 1.5 | 150 | 270 | 1953 | 20 | NMRV-P075 | 5620
[5 empty] | HSBP | = | LENGTH | * | HSBP FAC |  |  |  | ERRORS |  | RESULTS |  |  | 6CD 1HP | 6CD | 1 | 200 | 140 | 1900 | 15 | NMRV-P075 | 5615
| DIRECT DRIVE? |  |  |  | 0 |  | 0 |  | 6 |  |  |  | NEED LENGTH |  |  |  |  | 6CD 1.5HP | 6CD | 1.5 | 200 | 210 | 1900 | 15 | NMRV-P075 | 5615
| ADJUSTABLE PRESSURE CONVEYOR? |  |  |  | EHP | = | EBP | * | SPEED | / | CONVERT |  | NEED SPEED |  |  |  |  | 6CD 1HP | 6CD | 1 | 300 | 90 | 1656 | 10 | NMRV-P075 | 5610
[5 empty] | #N/A |  | #N/A |  | 0 |  | 31350 | [6 empty] | 6CD 1.5HP | 6CD | 1.5 | 300 | 140 | 1656 | 10 | NMRV-P075 | 5610
| SLUG LENGTH | [11 empty] | NEED RLR CENT |  |  |  |  | 6CD 1HP | 6CD | 1 | 400 | 72 | 1555 | 7.5 | NMRV-P075 | 5675
| BELT PULL OF SLAVED CONVEYOR | [16 empty] | 6CD 1.5HP | 6CD | 1.5 | 400 | 109 | 1555 | 7.5 | NMRV-P075 | 5675
[5 empty] | Effective Reducer Safety Factor (Direct Drive only) | [12 empty] | 8CD 1.5HP | 8CD | 1.5 | 60 | 520 | 2960 | 60 | NMRV-P090 | 5660
[5 empty] | Actual Torque |  |  |  | Max Torque | [8 empty] | 8CD 2HP | 8CD | 2 | 60 | 600 | 2960 | 60 | NMRV-P090 | 1460
NOTE: |  |  |  |  | Diameter |  |  |  | Effective SF |  |  |  | NEED AP INFO |  |  |  |  | 8CD 1.5HP | 8CD | 1.5 | 80 | 450 | 3145 | 50 | NMRV-P090 | 5650
[18 empty] | 8CD 2HP | 8CD | 2 | 80 | 600 | 3145 | 50 | NMRV-P090 | 1450
[5 empty] | A | = | ( LL | * | LENGTH | * | FRICTION ) | + | ( LL | * | SLUG LENGTH | * | FRICTION ) | 8CD 1.5HP | 8CD | 1.5 | 100 | 375 | 3330 | 40 | NMRV-P090 | 5640
| PNUM |  |  |  | 0 |  | 25 |  | 0 |  | 0.021 |  | 25 |  | 0 |  | 0.035 | 8CD 2HP | 8CD | 2 | 100 | 510 | 3330 | 40 | NMRV-P090 | 1440
|  | LENGTH |  |  | B | = | LENGTH | * | COMP FAC | * | RLR FAC | [6 empty] | 8CD 3HP | 8CD | 3 | 100 | 470 | 3330 | 40 | NMRV-P090 | 1840
|  | SPEED |  |  | #N/A |  | 0 |  | 0.4 |  | #N/A | [6 empty] | 8CD 1.5HP | 8CD | 1.5 | 130 | 290 | 3632 | 30 | NMRV-P090 | 5630
| LIVE LOAD OVERRIDE |  |  |  | EBP | = | ( A + B ) | * | SF | + | SLAVE | [6 empty] | 8CD 2HP | 8CD | 2 | 130 | 400 | 3632 | 30 | NMRV-P090 | 1430
| ROLLER CENTERS |  |  |  | #N/A |  | #N/A |  | 1.33 |  | 0 | [6 empty] | 8CD 3HP | 8CD | 3 | 130 | 580 | 3632 | 30 | NMRV-P090 | 1830
[5 empty] | HSBP | = | LENGTH | * | HSBP FAC |  |  |  | ERRORS |  | RESULTS |  |  | 8CD 1.5HP | 8CD | 1.5 | 160 | 250 | 3145 | 25 | NMRV-P090 | 5625
| DIRECT DRIVE? |  |  |  | 0 |  | 0 |  | 6 |  |  |  | NEED LENGTH |  |  |  |  | 8CD 2HP | 8CD | 2 | 160 | 350 | 3145 | 25 | NMRV-P090 | 1425
| ADJUSTABLE PRESSURE CONVEYOR? |  |  |  | EHP | = | EBP | * | SPEED | / | CONVERT |  | NEED SPEED |  |  |  |  | 8CD 3HP | 8CD | 3 | 160 | 510 | 3145 | 25 | NMRV-P090 | 1825
[5 empty] | #N/A |  | #N/A |  | 0 |  | 31350 | [6 empty] | 8CD 2HP | 8CD | 2 | 200 | 285 | 3288 | 20 | NMRV-P090 | 1420
| SLUG LENGTH | [11 empty] | NEED RLR CENT |  |  |  |  | 8CD 3HP | 8CD | 3 | 200 | 415 | 3288 | 20 | NMRV-P090 | 1820
| BELT PULL OF SLAVED CONVEYOR | [16 empty] | 8CD 2HP | 8CD | 2 | 260 | 215 | 3330 | 15 | NMRV-P090 | 1415
[5 empty] | Effective Reducer Safety Factor (Direct Drive only) | [12 empty] | 8CD 3HP | 8CD | 3 | 260 | 320 | 3330 | 15 | NMRV-P090 | 1815
[5 empty] | Actual Torque |  |  |  | Max Torque | [8 empty] | 8CD 2HP | 8CD | 2 | 400 | 150 | 2867 | 10 | NMRV-P090 | 1410
NOTE: |  |  |  |  | Diameter |  |  |  | Effective SF |  |  |  | NEED AP INFO |  |  |  |  | 8CD 3HP | 8CD | 3 | 400 | 220 | 2867 | 10 | NMRV-P090 | 1810
[18 empty] | 10CD 2HP | 10CD | 2 | 80 | 600 | 5744 | 60 | NMRV-P110 | 1460
[5 empty] | A | = | ( LL | * | LENGTH | * | FRICTION ) | + | ( LL | * | SLUG LENGTH | * | FRICTION ) | 10CD 3HP | 10CD | 3 | 80 | 680 | 5744 | 60 | NMRV-P110 | 1860
| PNUM |  |  |  | 0 |  | 25 |  | 0 |  | 0.021 |  | 25 |  | 0 |  | 0.035 | 10CD 2HP | 10CD | 2 | 100 | 520 | 6231 | 50 | NMRV-P110 | 1450
|  | LENGTH |  |  | B | = | LENGTH | * | COMP FAC | * | RLR FAC | [6 empty] | 10CD 3HP | 10CD | 3 | 100 | 680 | 6231 | 50 | NMRV-P110 | 1850
|  | SPEED |  |  | #N/A |  | 0 |  | 0.4 |  | #N/A | [6 empty] | 10CD 2HP | 10CD | 2 | 120 | 430 | 6620 | 40 | NMRV-P110 | 1440
| LIVE LOAD OVERRIDE |  |  |  | EBP | = | ( A + B ) | * | SF | + | SLAVE | [6 empty] | 10CD 3HP | 10CD | 3 | 120 | 650 | 6620 | 40 | NMRV-P110 | 1840
| ROLLER CENTERS |  |  |  | #N/A |  | #N/A |  | 1.33 |  | 0 | [6 empty] | 10CD 5HP | 10CD | 5 | 120 | 650 | 6620 | 40 | NMRV-P110 | 1840
[5 empty] | HSBP | = | LENGTH | * | HSBP FAC |  |  |  | ERRORS |  | RESULTS |  |  | 10CD 2HP | 10CD | 2 | 160 | 330 | 6926 | 30 | NMRV-P110 | 1430
| DIRECT DRIVE? |  |  |  | 0 |  | 0 |  | 6 |  |  |  | NEED LENGTH |  |  |  |  | 10CD 3HP | 10CD | 3 | 160 | 500 | 6926 | 30 | NMRV-P110 | 1830
| ADJUSTABLE PRESSURE CONVEYOR? |  |  |  | EHP | = | EBP | * | SPEED | / | CONVERT |  | NEED SPEED |  |  |  |  | 10CD 5HP | 10CD | 5 | 160 | 680 | 6926 | 30 | NMRV-P110 | 1830
[5 empty] | #N/A |  | #N/A |  | 0 |  | 31350 | [6 empty] | 10CD 2HP | 10CD | 2 | 200 | 290 | 6364 | 25 | NMRV-P110 | 1425
| SLUG LENGTH | [11 empty] | NEED RLR CENT |  |  |  |  | 10CD 3HP | 10CD | 3 | 200 | 440 | 6364 | 25 | NMRV-P110 | 1825
| BELT PULL OF SLAVED CONVEYOR | [16 empty] | 10CD 5HP | 10CD | 5 | 200 | 680 | 6364 | 25 | NMRV-P110 | 1825
[5 empty] | Effective Reducer Safety Factor (Direct Drive only) | [12 empty] | 10CD 2HP | 10CD | 2 | 240 | 230 | 6059 | 20 | NMRV-P110 | 1420
[5 empty] | Actual Torque |  |  |  | Max Torque | [8 empty] | 10CD 3HP | 10CD | 3 | 240 | 350 | 6059 | 20 | NMRV-P110 | 1820
NOTE: |  |  |  |  | Diameter |  |  |  | Effective SF |  |  |  | NEED AP INFO |  |  |  |  | 10CD 5HP | 10CD | 5 | 240 | 620 | 6059 | 20 | NMRV-P110 | 1820
[18 empty] | 10CD 3HP | 10CD | 3 | 320 | 270 | 6262 | 15 | NMRV-P110 | 1815
[5 empty] | A | = | ( LL | * | LENGTH | * | FRICTION ) | + | ( LL | * | SLUG LENGTH | * | FRICTION ) | 10CD 5HP | 10CD | 5 | 320 | 470 | 6262 | 15 | NMRV-P110 | 1815
| PNUM |  |  |  | 0 |  | 25 |  | 0 |  | 0.021 |  | 25 |  | 0 |  | 0.035 | 10CD 3HP | 10CD | 3 | 480 | 180 | 5802 | 10 | NMRV-P110 | 1810
|  | LENGTH |  |  | B | = | LENGTH | * | COMP FAC | * | RLR FAC | [6 empty] | 10CD 5HP | 10CD | 5 | 480 | 320 | 5802 | 10 | NMRV-P110 | 1810
|  | SPEED |  |  | #N/A |  | 0 |  | 0.4 |  | #N/A
| LIVE LOAD OVERRIDE |  |  |  | EBP | = | ( A + B ) | * | SF | + | SLAVE
| ROLLER CENTERS |  |  |  | #N/A |  | #N/A |  | 1.33 |  | 0
[5 empty] | HSBP | = | LENGTH | * | HSBP FAC |  |  |  | ERRORS |  | RESULTS
| DIRECT DRIVE? |  |  |  | 0 |  | 0 |  | 6 |  |  |  | NEED LENGTH
| ADJUSTABLE PRESSURE CONVEYOR? |  |  |  | EHP | = | EBP | * | SPEED | / | CONVERT |  | NEED SPEED
[5 empty] | #N/A |  | #N/A |  | 0 |  | 31350
| SLUG LENGTH | [11 empty] | NEED RLR CENT
BELT PULL OF SLAVED CONVEYOR
Effective Reducer Safety Factor (Direct Drive only)
[5 empty] | Actual Torque |  |  |  | Max Torque
NOTE: |  |  |  |  | Diameter |  |  |  | Effective SF |  |  |  | NEED AP INFO
[5 empty] | A | = | ( LL | * | LENGTH | * | FRICTION ) | + | ( LL | * | SLUG LENGTH | * | FRICTION )
| PNUM |  |  |  | 0 |  | 25 |  | 0 |  | 0.021 |  | 25 |  | 0 |  | 0.035
|  | LENGTH |  |  | B | = | LENGTH | * | COMP FAC | * | RLR FAC
|  | SPEED |  |  | #N/A |  | 0 |  | 0.4 |  | #N/A
| LIVE LOAD OVERRIDE |  |  |  | EBP | = | ( A + B ) | * | SF | + | SLAVE
| ROLLER CENTERS |  |  |  | #N/A |  | #N/A |  | 1.33 |  | 0
[5 empty] | HSBP | = | LENGTH | * | HSBP FAC |  |  |  | ERRORS |  | RESULTS
| DIRECT DRIVE? |  |  |  | 0 |  | 0 |  | 6 |  |  |  | NEED LENGTH
| ADJUSTABLE PRESSURE CONVEYOR? |  |  |  | EHP | = | EBP | * | SPEED | / | CONVERT |  | NEED SPEED
[5 empty] | #N/A |  | #N/A |  | 0 |  | 31350
| SLUG LENGTH | [11 empty] | NEED RLR CENT
BELT PULL OF SLAVED CONVEYOR
Effective Reducer Safety Factor (Direct Drive only)
[5 empty] | Actual Torque |  |  |  | Max Torque
NOTE: |  |  |  |  | Diameter |  |  |  | Effective SF |  |  |  | NEED AP INFO
[5 empty] | A | = | ( LL | * | LENGTH | * | FRICTION ) | + | ( LL | * | SLUG LENGTH | * | FRICTION )
| PNUM |  |  |  | 0 |  | 25 |  | 0 |  | 0.021 |  | 25 |  | 0 |  | 0.035
|  | LENGTH |  |  | B | = | LENGTH | * | COMP FAC | * | RLR FAC
|  | SPEED |  |  | #N/A |  | 0 |  | 0.4 |  | #N/A
| LIVE LOAD OVERRIDE |  |  |  | EBP | = | ( A + B ) | * | SF | + | SLAVE
| ROLLER CENTERS |  |  |  | #N/A |  | #N/A |  | 1.33 |  | 0
[5 empty] | HSBP | = | LENGTH | * | HSBP FAC |  |  |  | ERRORS |  | RESULTS
| DIRECT DRIVE? |  |  |  | 0 |  | 0 |  | 6 |  |  |  | NEED LENGTH
| ADJUSTABLE PRESSURE CONVEYOR? |  |  |  | EHP | = | EBP | * | SPEED | / | CONVERT |  | NEED SPEED
[5 empty] | #N/A |  | #N/A |  | 0 |  | 31350
| SLUG LENGTH | [11 empty] | NEED RLR CENT
BELT PULL OF SLAVED CONVEYOR
Effective Reducer Safety Factor (Direct Drive only)
[5 empty] | Actual Torque |  |  |  | Max Torque
NOTE: |  |  |  |  | Diameter |  |  |  | Effective SF |  |  |  | NEED AP INFO
[5 empty] | A | = | ( LL | * | LENGTH | * | FRICTION ) | + | ( LL | * | SLUG LENGTH | * | FRICTION )
| PNUM |  |  |  | 0 |  | 25 |  | 0 |  | 0.021 |  | 25 |  | 0 |  | 0.035
|  | LENGTH |  |  | B | = | LENGTH | * | COMP FAC | * | RLR FAC
|  | SPEED |  |  | #N/A |  | 0 |  | 0.4 |  | #N/A
| LIVE LOAD OVERRIDE |  |  |  | EBP | = | ( A + B ) | * | SF | + | SLAVE
| ROLLER CENTERS |  |  |  | #N/A |  | #N/A |  | 1.33 |  | 0
[5 empty] | HSBP | = | LENGTH | * | HSBP FAC |  |  |  | ERRORS |  | RESULTS
| DIRECT DRIVE? |  |  |  | 0 |  | 0 |  | 6 |  |  |  | NEED LENGTH
| ADJUSTABLE PRESSURE CONVEYOR? |  |  |  | EHP | = | EBP | * | SPEED | / | CONVERT |  | NEED SPEED
[5 empty] | #N/A |  | #N/A |  | 0 |  | 31350
| SLUG LENGTH | [11 empty] | NEED RLR CENT
BELT PULL OF SLAVED CONVEYOR
Effective Reducer Safety Factor (Direct Drive only)
[5 empty] | Actual Torque |  |  |  | Max Torque
NOTE: |  |  |  |  | Diameter |  |  |  | Effective SF |  |  |  | NEED AP INFO
[5 empty] | A | = | ( LL | * | LENGTH | * | FRICTION ) | + | ( LL | * | SLUG LENGTH | * | FRICTION )
| PNUM |  |  |  | 0 |  | 25 |  | 0 |  | 0.021 |  | 25 |  | 0 |  | 0.035
|  | LENGTH |  |  | B | = | LENGTH | * | COMP FAC | * | RLR FAC
|  | SPEED |  |  | #N/A |  | 0 |  | 0.4 |  | #N/A
| LIVE LOAD OVERRIDE |  |  |  | EBP | = | ( A + B ) | * | SF | + | SLAVE
| ROLLER CENTERS |  |  |  | #N/A |  | #N/A |  | 1.33 |  | 0
[5 empty] | HSBP | = | LENGTH | * | HSBP FAC |  |  |  | ERRORS |  | RESULTS
| DIRECT DRIVE? |  |  |  | 0 |  | 0 |  | 6 |  |  |  | NEED LENGTH
| ADJUSTABLE PRESSURE CONVEYOR? |  |  |  | EHP | = | EBP | * | SPEED | / | CONVERT |  | NEED SPEED
[5 empty] | #N/A |  | #N/A |  | 0 |  | 31350
| SLUG LENGTH | [11 empty] | NEED RLR CENT
BELT PULL OF SLAVED CONVEYOR
Effective Reducer Safety Factor (Direct Drive only)
[5 empty] | Actual Torque |  |  |  | Max Torque
NOTE: |  |  |  |  | Diameter |  |  |  | Effective SF |  |  |  | NEED AP INFO
[5 empty] | A | = | ( LL | * | LENGTH | * | FRICTION ) | + | ( LL | * | SLUG LENGTH | * | FRICTION )
| PNUM |  |  |  | 0 |  | 25 |  | 0 |  | 0.021 |  | 25 |  | 0 |  | 0.035
|  | LENGTH |  |  | B | = | LENGTH | * | COMP FAC | * | RLR FAC
|  | SPEED |  |  | #N/A |  | 0 |  | 0.4 |  | #N/A
| LIVE LOAD OVERRIDE |  |  |  | EBP | = | ( A + B ) | * | SF | + | SLAVE
| ROLLER CENTERS |  |  |  | #N/A |  | #N/A |  | 1.33 |  | 0
[5 empty] | HSBP | = | LENGTH | * | HSBP FAC |  |  |  | ERRORS |  | RESULTS
| DIRECT DRIVE? |  |  |  | 0 |  | 0 |  | 6 |  |  |  | NEED LENGTH
| ADJUSTABLE PRESSURE CONVEYOR? |  |  |  | EHP | = | EBP | * | SPEED | / | CONVERT |  | NEED SPEED
[5 empty] | #N/A |  | #N/A |  | 0 |  | 31350
| SLUG LENGTH | [11 empty] | NEED RLR CENT
BELT PULL OF SLAVED CONVEYOR
Effective Reducer Safety Factor (Direct Drive only)
[5 empty] | Actual Torque |  |  |  | Max Torque
NOTE: |  |  |  |  | Diameter |  |  |  | Effective SF |  |  |  | NEED AP INFO
[5 empty] | A | = | ( LL | * | LENGTH | * | FRICTION ) | + | ( LL | * | SLUG LENGTH | * | FRICTION )
| PNUM |  |  |  | 0 |  | 25 |  | 0 |  | 0.021 |  | 25 |  | 0 |  | 0.035
|  | LENGTH |  |  | B | = | LENGTH | * | COMP FAC | * | RLR FAC
|  | SPEED |  |  | #N/A |  | 0 |  | 0.4 |  | #N/A
| LIVE LOAD OVERRIDE |  |  |  | EBP | = | ( A + B ) | * | SF | + | SLAVE
| ROLLER CENTERS |  |  |  | #N/A |  | #N/A |  | 1.33 |  | 0
[5 empty] | HSBP | = | LENGTH | * | HSBP FAC |  |  |  | ERRORS |  | RESULTS
| DIRECT DRIVE? |  |  |  | 0 |  | 0 |  | 6 |  |  |  | NEED LENGTH
| ADJUSTABLE PRESSURE CONVEYOR? |  |  |  | EHP | = | EBP | * | SPEED | / | CONVERT |  | NEED SPEED
[5 empty] | #N/A |  | #N/A |  | 0 |  | 31350
| SLUG LENGTH | [11 empty] | NEED RLR CENT
BELT PULL OF SLAVED CONVEYOR
Effective Reducer Safety Factor (Direct Drive only)
[5 empty] | Actual Torque |  |  |  | Max Torque
NOTE: |  |  |  |  | Diameter |  |  |  | Effective SF |  |  |  | NEED AP INFO
[5 empty] | A | = | ( LL | * | LENGTH | * | FRICTION ) | + | ( LL | * | SLUG LENGTH | * | FRICTION )
| PNUM |  |  |  | 0 |  | 25 |  | 0 |  | 0.021 |  | 25 |  | 0 |  | 0.035
|  | LENGTH |  |  | B | = | LENGTH | * | COMP FAC | * | RLR FAC
|  | SPEED |  |  | #N/A |  | 0 |  | 0.4 |  | #N/A
| LIVE LOAD OVERRIDE |  |  |  | EBP | = | ( A + B ) | * | SF | + | SLAVE
| ROLLER CENTERS |  |  |  | #N/A |  | #N/A |  | 1.33 |  | 0
[5 empty] | HSBP | = | LENGTH | * | HSBP FAC |  |  |  | ERRORS |  | RESULTS
| DIRECT DRIVE? |  |  |  | 0 |  | 0 |  | 6 |  |  |  | NEED LENGTH
| ADJUSTABLE PRESSURE CONVEYOR? |  |  |  | EHP | = | EBP | * | SPEED | / | CONVERT |  | NEED SPEED
[5 empty] | #N/A |  | #N/A |  | 0 |  | 31350
| SLUG LENGTH | [11 empty] | NEED RLR CENT
BELT PULL OF SLAVED CONVEYOR
Effective Reducer Safety Factor (Direct Drive only)
[5 empty] | Actual Torque |  |  |  | Max Torque
NOTE: |  |  |  |  | Diameter |  |  |  | Effective SF |  |  |  | NEED AP INFO
[5 empty] | A | = | ( LL | * | LENGTH | * | FRICTION ) | + | ( LL | * | SLUG LENGTH | * | FRICTION )
| PNUM |  |  |  | 0 |  | 25 |  | 0 |  | 0.021 |  | 25 |  | 0 |  | 0.035
|  | LENGTH |  |  | B | = | LENGTH | * | COMP FAC | * | RLR FAC
|  | SPEED |  |  | #N/A |  | 0 |  | 0.4 |  | #N/A
| LIVE LOAD OVERRIDE |  |  |  | EBP | = | ( A + B ) | * | SF | + | SLAVE
| ROLLER CENTERS |  |  |  | #N/A |  | #N/A |  | 1.33 |  | 0
[5 empty] | HSBP | = | LENGTH | * | HSBP FAC |  |  |  | ERRORS |  | RESULTS
| DIRECT DRIVE? |  |  |  | 0 |  | 0 |  | 6 |  |  |  | NEED LENGTH
| ADJUSTABLE PRESSURE CONVEYOR? |  |  |  | EHP | = | EBP | * | SPEED | / | CONVERT |  | NEED SPEED
[5 empty] | #N/A |  | #N/A |  | 0 |  | 31350
| SLUG LENGTH | [11 empty] | NEED RLR CENT
BELT PULL OF SLAVED CONVEYOR
Effective Reducer Safety Factor (Direct Drive only)
[5 empty] | Actual Torque |  |  |  | Max Torque
NOTE: |  |  |  |  | Diameter |  |  |  | Effective SF |  |  |  | NEED AP INFO
[5 empty] | A | = | ( LL | * | LENGTH | * | FRICTION ) | + | ( LL | * | SLUG LENGTH | * | FRICTION )
| PNUM |  |  |  | 0 |  | 25 |  | 0 |  | 0.021 |  | 25 |  | 0 |  | 0.035
|  | LENGTH |  |  | B | = | LENGTH | * | COMP FAC | * | RLR FAC
|  | SPEED |  |  | #N/A |  | 0 |  | 0.4 |  | #N/A
| LIVE LOAD OVERRIDE |  |  |  | EBP | = | ( A + B ) | * | SF | + | SLAVE
| ROLLER CENTERS |  |  |  | #N/A |  | #N/A |  | 1.33 |  | 0
[5 empty] | HSBP | = | LENGTH | * | HSBP FAC |  |  |  | ERRORS |  | RESULTS
| DIRECT DRIVE? |  |  |  | 0 |  | 0 |  | 6 |  |  |  | NEED LENGTH
| ADJUSTABLE PRESSURE CONVEYOR? |  |  |  | EHP | = | EBP | * | SPEED | / | CONVERT |  | NEED SPEED
[5 empty] | #N/A |  | #N/A |  | 0 |  | 31350
| SLUG LENGTH | [11 empty] | NEED RLR CENT
BELT PULL OF SLAVED CONVEYOR
Effective Reducer Safety Factor (Direct Drive only)
[5 empty] | Actual Torque |  |  |  | Max Torque
NOTE: |  |  |  |  | Diameter |  |  |  | Effective SF |  |  |  | NEED AP INFO
[5 empty] | A | = | ( LL | * | LENGTH | * | FRICTION ) | + | ( LL | * | SLUG LENGTH | * | FRICTION )
| PNUM |  |  |  | 0 |  | 25 |  | 0 |  | 0.021 |  | 25 |  | 0 |  | 0.035
|  | LENGTH |  |  | B | = | LENGTH | * | COMP FAC | * | RLR FAC
|  | SPEED |  |  | #N/A |  | 0 |  | 0.4 |  | #N/A
| LIVE LOAD OVERRIDE |  |  |  | EBP | = | ( A + B ) | * | SF | + | SLAVE
| ROLLER CENTERS |  |  |  | #N/A |  | #N/A |  | 1.33 |  | 0
[5 empty] | HSBP | = | LENGTH | * | HSBP FAC |  |  |  | ERRORS |  | RESULTS
| DIRECT DRIVE? |  |  |  | 0 |  | 0 |  | 6 |  |  |  | NEED LENGTH
| ADJUSTABLE PRESSURE CONVEYOR? |  |  |  | EHP | = | EBP | * | SPEED | / | CONVERT |  | NEED SPEED
[5 empty] | #N/A |  | #N/A |  | 0 |  | 31350
| SLUG LENGTH | [11 empty] | NEED RLR CENT
BELT PULL OF SLAVED CONVEYOR
Effective Reducer Safety Factor (Direct Drive only)
[5 empty] | Actual Torque |  |  |  | Max Torque
NOTE: |  |  |  |  | Diameter |  |  |  | Effective SF |  |  |  | NEED AP INFO
[5 empty] | A | = | ( LL | * | LENGTH | * | FRICTION ) | + | ( LL | * | SLUG LENGTH | * | FRICTION )
| PNUM |  |  |  | 0 |  | 25 |  | 0 |  | 0.021 |  | 25 |  | 0 |  | 0.035
|  | LENGTH |  |  | B | = | LENGTH | * | COMP FAC | * | RLR FAC
|  | SPEED |  |  | #N/A |  | 0 |  | 0.4 |  | #N/A
| LIVE LOAD OVERRIDE |  |  |  | EBP | = | ( A + B ) | * | SF | + | SLAVE
| ROLLER CENTERS |  |  |  | #N/A |  | #N/A |  | 1.33 |  | 0
[5 empty] | HSBP | = | LENGTH | * | HSBP FAC |  |  |  | ERRORS |  | RESULTS
| DIRECT DRIVE? |  |  |  | 0 |  | 0 |  | 6 |  |  |  | NEED LENGTH
| ADJUSTABLE PRESSURE CONVEYOR? |  |  |  | EHP | = | EBP | * | SPEED | / | CONVERT |  | NEED SPEED
[5 empty] | #N/A |  | #N/A |  | 0 |  | 31350
| SLUG LENGTH | [11 empty] | NEED RLR CENT
BELT PULL OF SLAVED CONVEYOR
Effective Reducer Safety Factor (Direct Drive only)
[5 empty] | Actual Torque |  |  |  | Max Torque
NOTE: |  |  |  |  | Diameter |  |  |  | Effective SF |  |  |  | NEED AP INFO

## Belt
Hide
CUSTOMER |  |  |  | OVERALL LENGTH OF CONVEYOR = DISTANCE FROM END TO END
LOCATION |  |  |  | LR = THE TOTAL LENGTH OF ROLLER BED INTERMEDIATE BEDS LESS THE LENGTH OF SAFETY COVER KITS (ROLLER BED ONLY)
JOB NUMBER |  |  |  | NOSEOVER WEIGHT AND SAFETY COVER KIT IS AUTOMATICALLY ADDED IF LIFT IS GREATER THAN ZERO
DATE
| PNUM | NOMINAL WIDTH (IN) |  | ( ( LL | + | DL_B ) | x | LS ) | x | CF_Belt | = | A1 | [10 empty] | LR deductions | Belt Data | [11 empty] | Belt dead load by nominal width (lb/ft), DL_B *
|  | CONVEYOR OAL (FT) |  | 0 |  | #N/A |  | 0 |  | #N/A |  | #N/A | [11 empty] | Type | Descriptor |  |  | Common Name |  | Application |  |  | Thickness (in.) | Mass (lb/sqft) | Coef. Friction | 18 | 24 | 30 | 36 | 42 | 48 | APN | Max BP/in
|  | LENGTH OF ROLLER BEDS (FT) |  | ( ( ( LL | + | DL_B | + | DL_R ) | x | LR ) | + | DTE | + | PF | + | NOS | + | TPD ) | x | CF_Rol | = | A2 | TE | 20A (1B) | TM120FBS-B |  |  | Friction Surface |  | Level Conveyor |  |  | 0.1 | 0.6 | 0.25 | 0.75 | 1.05 | 1.35 | 1.65 | 1.95 | 2.25 |  | 120
SPEED (FPM) |  |  |  | 0 |  | #N/A |  | #N/A |  | 0 |  | #N/A |  | #N/A |  | #N/A |  | 0 |  | 0.05 |  | #N/A | 3.3333 | 21A (3A) | TMIPH135LR |  |  | Longitudinal Groove |  | Incline/Decline |  |  | 0.17 | 0.88 | 0.3 | 1.1 | 1.54 | 1.98 | 2.42 | 2.86 | 3.3 |  | 135
LIFT (FT) |  |  |  | ( LL | x | H ) | + | LTPD | + | SLV | + | #Def(x.3) | = | B | [8 empty] | CD/HTU | 22A | TM120LR-B |  |  | Longitudinal Groove |  | Incline/Decline, 2-5/8" TE |  |  | 0.15 | 0.9 | 0.3 | 1.125 | 1.575 | 2.025 | 2.475 | 2.925 | 3.375 |  | 58
LIVE LOAD (LB/FT) |  |  |  | 0 |  | 0 |  | 0 |  | 0 |  | 0 |  | 0 | [8 empty] | 9 | 23B | TM120FBS-B |  |  | PVC Black Impregnated |  | Trash Conveyor, Level |  |  | 0.1 | 0.6 | 0.25 | 0.75 | 1.05 | 1.35 | 1.65 | 1.95 | 2.25 |  | 120
BELT TYPE |  |  |  | ( A1 | + | A2 | + | B ) | x | SF | = | EBP |  |  |  |  | ERRORS |  |  | RESULTS |  |  | PF | 24B | TM120RT-B |  |  | PVC Black Rough Top |  | Trash Conveyor, Incline/Decline |  |  | 0.22 | 0.88 | 0.25 | 1.1 | 1.54 | 1.98 | 2.42 | 2.86 | 3.3 |  | 61
DIRECT DRIVE? |  |  | DODGE | #N/A |  | #N/A |  | 0 |  | 1.25 |  | #N/A | [10 empty] | #N/A | 30A (1P) | RPH3-135BXB-FR |  |  | Slip top |  | Sortation |  |  | 0.16 | 0.85 | 0.15 | 1.0625 | 1.4875 | 1.9125 | 2.3375 | 2.7625 | 3.1875 |  | 135
POWER FEEDER? |  |  |  | ( EBP | x | Speed ) | / | ( 33000 | x | DE ) | = | HP | [10 empty] | NOS | T1 | (deprecated, Habasit A120FBS-B) |  |  | Smooth top |  | Trash |  |  | 0.11 | 0.68 | 0.35 | 0.85 | 1.19 | 1.53 | 1.87 | 2.21 | 2.55
BELT PULL OF SLAVED CONVEYOR (LB) |  |  |  | #N/A |  | 0 |  | 33000 |  | 0.95 |  | #N/A | [10 empty] | #N/A | T3 | (deprecated, Habasit A120RT-B) |  |  | Rough top |  | Trash |  |  | 0.23 | 0.97 | 0.25 | 1.2125 | 1.6975 | 2.1825 | 2.6675 | 3.1525 | 3.6375
2PD/3PTU DISTANCE FROM EXIT (FT) |  |  |  | Effective Reducer Safety Factor (Direct Drive only) | [18 empty] | TPD | PF (1R) | NNT-10ESBU |  |  | Power Feeder Belt |  | Power feeder (pre-installed) |  |  | 0.12 | 0.717 | 0.25 | 0.89625 | 1.2547 | 1.6132 | 1.9717 | 2.3302 | 2.6888
# OF DEFLECTORS |  |  |  |  | Actual Torque |  |  |  |  | Max Torque | [12 empty] | 0 | 3 | (deprecated, Apache rough top) |  |  | Rough Top |  | BC |  |  | Not found on Apache's website | [8 empty] | 181067 | 64
NOTE: |  |  |  |  | Diameter |  |  |  |  | Effective SF | [13 empty] | 1N | (deprecated, Apache slip top) |  |  | Slip Top |  | BC |  |  | Not found on Apache's website | [8 empty] | 090108
* Belt width assumed to be nominal width - 3"
| PNUM | NOMINAL WIDTH (IN) |  | ( ( LL | + | DL_B ) | x | LS ) | x | CF_Belt | = | A1 | [10 empty] | LR deductions
|  | CONVEYOR OAL (FT) |  | 0 |  | #N/A |  | 0 |  | #N/A |  | #N/A | [12 empty] | Weight of turning elements (lbs) |  |  |  | DL_R *
|  | LENGTH OF ROLLER BEDS (FT) |  | ( ( ( LL | + | DL_B | + | DL_R ) | x | LR ) | + | DTE | + | PF | + | NOS | + | TPD ) | x | CF_Rol | = | A2 | TE | NW | DTE | PF | NOS | TPD | RB 6" RC | RB 9" RC | Max Springs |  |  |  |  | Belt dead load by nominal width (lb/ft), DL_B * 18: DIRECT DRIVE?
SPEED (FPM) |  |  |  | 0 |  | #N/A |  | #N/A |  | 0 |  | #N/A |  | #N/A |  | #N/A |  | 0 |  | 0.05 |  | #N/A | 3.3333 | 18 | 132.4763 | 52.0677 | 18.3381 | 80.1194 | 3.9 | 3.1 | 5 |  |  |  |  | Belt dead load by nominal width (lb/ft), DL_B * 18: ANSWER; Belt dead load by nominal width (lb/ft), DL_B * 30: COMMENT
LIFT (FT) |  |  |  | ( LL | x | H ) | + | LTPD | + | SLV | + | #Def(x.3) | = | B | [8 empty] | CD/HTU | 24 | 173.8777 | 70.7145 | 25.9631 | 108.7585 | 5.3 | 4.1 | 7 |  |  |  |  | Belt dead load by nominal width (lb/ft), DL_B * 24: NO; Belt dead load by nominal width (lb/ft), DL_B * 30: CHAIN & SPROCKETS
LIVE LOAD (LB/FT) |  |  |  | 0 |  | 0 |  | 0 |  | 0 |  | 0 |  | 0 | [8 empty] | 9 | 30 | 216.3128 | 88.8444 | 33.5881 | 138.9482 | 6.6 | 5.2 | 9 |  |  |  |  | Belt dead load by nominal width (lb/ft), DL_B * 24: DODGE; Belt dead load by nominal width (lb/ft), DL_B * 30: STANDARD OPTION
BELT TYPE |  |  |  | ( A1 | + | A2 | + | B ) | x | SF | = | EBP |  |  |  |  | ERRORS |  |  | RESULTS |  |  | PF | 36 | 257.4215 | 107.6376 | 41.2131 | 167.1482 | 8 | 6.2 | 11 |  |  |  |  | Belt dead load by nominal width (lb/ft), DL_B * 24: MOTOVARIO; Belt dead load by nominal width (lb/ft), DL_B * 30: NOT WITHOUT PERMISSION
DIRECT DRIVE? |  |  |  | #N/A |  | #N/A |  | 0 |  | 1.25 |  | #N/A | [10 empty] | #N/A | 42 | 313.902 | 132.6316 | 48.8381 | 218.406 | 9.3 | 7.3 | 13
POWER FEEDER? |  |  |  | ( EBP | x | Speed ) | / | ( 33000 | x | DE ) | = | HP | [10 empty] | NOS | 48 | 358.5119 | 151.8489 | 56.4631 | 251.8579 | 10.7 | 8.3 | 15 | * DL_R = Roller bed rotating weight (lb/ft)
BELT PULL OF SLAVED CONVEYOR (LB) |  |  |  | #N/A |  | 0 |  | 33000 |  | 0.95 |  | #N/A | [10 empty] | #N/A
2PD/3PTU DISTANCE FROM EXIT (FT) |  |  |  | Effective Reducer Safety Factor (Direct Drive only) | [18 empty] | TPD | Drive Efficiency by Speed
# OF DEFLECTORS |  |  |  |  | Actual Torque |  |  |  |  | Max Torque | [12 empty] | 0 | Belt Speed | < 100 FPM | 100-199 FPM | >=200 FPM | 10" DD, EBP > 500, 100 - 240 fpm)
NOTE: |  |  |  |  | Diameter |  |  |  |  | Effective SF | [13 empty] | DE | 0.8 | 0.85 | 0.9 | 0.94
| PNUM | NOMINAL WIDTH (IN) |  | ( ( LL | + | DL_B ) | x | LS ) | x | CF_Belt | = | A1 | [10 empty] | LR deductions | Drive Capacity (chain drive)
|  | CONVEYOR OAL (FT) |  | 0 |  | #N/A |  | 0 |  | #N/A |  | #N/A | [11 empty] | Drive Size | HP | Max EBP |  | Subtract the following lenghts (ft) per module to determine max length of roller bed
|  | LENGTH OF ROLLER BEDS (FT) |  | ( ( ( LL | + | DL_B | + | DL_R ) | x | LR ) | + | DTE | + | PF | + | NOS | + | TPD ) | x | CF_Rol | = | A2 | TE | 6CD | 1 | 370 |  | Module | Ref dwg | Standard | Safety adder | Total |  | NW | PF (in) | Belt dead load by nominal width (lb/ft), DL_B * 18: PF (ft)
SPEED (FPM) |  |  |  | 0 |  | #N/A |  | #N/A |  | 0 |  | #N/A |  | #N/A |  | #N/A |  | 0 |  | 0.05 |  | #N/A | 3.3333 | 6CD | 1.5 | 370 |  |  |  | (in) | (in) | (ft) |  | 18 | 81 | Belt dead load by nominal width (lb/ft), DL_B * 18: 6.75
LIFT (FT) |  |  |  | ( LL | x | H ) | + | LTPD | + | SLV | + | #Def(x.3) | = | B | [8 empty] | CD/HTU | 8CD | 1.5 | 500 |  | TE | 701948 | 13 | 27 | 3.3333 |  | 24 | 81 | Belt dead load by nominal width (lb/ft), DL_B * 18: 6.75
LIVE LOAD (LB/FT) |  |  |  | 0 |  | 0 |  | 0 |  | 0 |  | 0 |  | 0 | [8 empty] | 9 | 8CD | 2 | 600 |  | NOS | 701949 | 0 | 82 | 6.8333 |  | 30 | 81 | Belt dead load by nominal width (lb/ft), DL_B * 18: 6.75
BELT TYPE |  |  |  | ( A1 | + | A2 | + | B ) | x | SF | = | EBP |  |  |  |  | ERRORS |  |  | RESULTS |  |  | PF | 8CD | 3 | 600 |  | CD/HTU | 701950 | 0 | 108 | 9 |  | 36 | 87 | Belt dead load by nominal width (lb/ft), DL_B * 18: 7.25
DIRECT DRIVE? |  |  |  | #N/A |  | #N/A |  | 0 |  | 1.25 |  | #N/A | [10 empty] | #N/A | 10CD | 3 | 900 |  | 3PTU | 701951 | 22 | 66 | 7.3333 |  | 42 | 87 | Belt dead load by nominal width (lb/ft), DL_B * 18: 7.25
POWER FEEDER? |  |  |  | ( EBP | x | Speed ) | / | ( 33000 | x | DE ) | = | HP | [10 empty] | NOS | 10CD | 5 | 900 |  | VTU | 701952 | 0 | 84 | 7 |  | 48 | 93 | Belt dead load by nominal width (lb/ft), DL_B * 18: 7.75
BELT PULL OF SLAVED CONVEYOR (LB) |  |  |  | #N/A |  | 0 |  | 33000 |  | 0.95 |  | #N/A | [10 empty] | #N/A | 10CD | 7.5 | 660 |  | PF | 952677 | Width dependant - see chart to right
2PD/3PTU DISTANCE FROM EXIT (FT) |  |  |  | Effective Reducer Safety Factor (Direct Drive only) | [18 empty] | TPD
# OF DEFLECTORS |  |  |  |  | Actual Torque |  |  |  |  | Max Torque | [12 empty] | 0 | BC Direct Drive - Dodge
NOTE: |  |  |  |  | Diameter |  |  |  |  | Effective SF | [13 empty] | From drawings 968823, 969283,969266 as of 2017-03-29; 970249,971564 as of 2017-04-24
Max Torque from Baldor "Tigear-2 Family" catalog rev. 2016
| PNUM | NOMINAL WIDTH (IN) |  | ( ( LL | + | DL_B ) | x | LS ) | x | CF_Belt | = | A1 | [10 empty] | LR deductions | Max Torque from Baldor "Quantis Engineering" catalog rev. 2009
|  | CONVEYOR OAL (FT) |  | 0 |  | #N/A |  | 0 |  | #N/A |  | #N/A | [11 empty] | CD & HP | CD | HP | FPM | Max EBP | Max Torque | Ratio | Standard/Brake Assm |  | Reducer Part #
|  | LENGTH OF ROLLER BEDS (FT) |  | ( ( ( LL | + | DL_B | + | DL_R ) | x | LR ) | + | DTE | + | PF | + | NOS | + | TPD ) | x | CF_Rol | = | A2 | TE | 6CD 1HP | 6CD | 1 | 60 | 370 | 1662 | 50 | 969465-565010N/B |  | 26A50H56
SPEED (FPM) |  |  |  | 0 |  | #N/A |  | #N/A |  | 0 |  | #N/A |  | #N/A |  | #N/A |  | 0 |  | 0.05 |  | #N/A | 3.3333 | 6CD 1HP | 6CD | 1 | 80 | 315 | 1685 | 40 | 969465-564010N/B |  | 26A40H56
LIFT (FT) |  |  |  | ( LL | x | H ) | + | LTPD | + | SLV | + | #Def(x.3) | = | B | [8 empty] | CD/HTU | 6CD 1HP | 6CD | 1 | 100 | 230 | 1201 | 30 | 969498-563010N/B |  | 23A30H56
LIVE LOAD (LB/FT) |  |  |  | 0 |  | 0 |  | 0 |  | 0 |  | 0 |  | 0 | [8 empty] | 9 | 6CD 1HP | 6CD | 1 | 120 | 210 | 1184 | 25 | 969498-562510N/B |  | 23A25H56
BELT TYPE |  |  |  | ( A1 | + | A2 | + | B ) | x | SF | = | EBP |  |  |  |  | ERRORS |  |  | RESULTS |  |  | PF | 6CD 1HP | 6CD | 1 | 150 | 170 | 1178 | 20 | 969498-562010N/B |  | 23A20H56
DIRECT DRIVE? |  |  |  | #N/A |  | #N/A |  | 0 |  | 1.25 |  | #N/A | [10 empty] | #N/A | 6CD 1HP | 6CD | 1 | 200 | 135 | 1199 | 15 | 969498-561510N/B |  | 23A15H56
POWER FEEDER? |  |  |  | ( EBP | x | Speed ) | / | ( 33000 | x | DE ) | = | HP | [10 empty] | NOS | 6CD 1HP | 6CD | 1 | 260 | 95 | 1106 | 10 | 969498-561010N/B |  | 23A10H56
BELT PULL OF SLAVED CONVEYOR (LB) |  |  |  | #N/A |  | 0 |  | 33000 |  | 0.95 |  | #N/A | [10 empty] | #N/A | 6CD 1HP | 6CD | 1 | 400 | 70 | 1026 | 7.5 | 969498-567510N/B |  | 23A07H56
2PD/3PTU DISTANCE FROM EXIT (FT) |  |  |  | Effective Reducer Safety Factor (Direct Drive only) | [18 empty] | TPD | 6CD 1.5HP | 6CD | 1.5 | 100 | 375 | 1705 | 30 | 969465-143015N/B |  | 26A30H14
# OF DEFLECTORS |  |  |  |  | Actual Torque |  |  |  |  | Max Torque | [12 empty] | 0 | 6CD 1.5HP | 6CD | 1.5 | 120 | 330 | 1677 | 25 | 969465-142515N/B |  | 26A25H14
NOTE: |  |  |  |  | Diameter |  |  |  |  | Effective SF | [13 empty] | 6CD 1.5HP | 6CD | 1.5 | 150 | 260 | 1178 | 20 | 969498-142015N/B |  | 23A20H14
[24 empty] | 6CD 1.5HP | 6CD | 1.5 | 200 | 205 | 1199 | 15 | 969498-141515N/B |  | 23A15H14
| PNUM | NOMINAL WIDTH (IN) |  | ( ( LL | + | DL_B ) | x | LS ) | x | CF_Belt | = | A1 | [10 empty] | LR deductions | 6CD 1.5HP | 6CD | 1.5 | 260 | 140 | 1106 | 10 | 969498-141015N/B |  | 23A10H14
|  | CONVEYOR OAL (FT) |  | 0 |  | #N/A |  | 0 |  | #N/A |  | #N/A | [11 empty] | 6CD 1.5HP | 6CD | 1.5 | 400 | 110 | 1026 | 7.5 | 969498-147515N/B |  | 23A07H14
|  | LENGTH OF ROLLER BEDS (FT) |  | ( ( ( LL | + | DL_B | + | DL_R ) | x | LR ) | + | DTE | + | PF | + | NOS | + | TPD ) | x | CF_Rol | = | A2 | TE | 8CD 1.5HP | 8CD | 1.5 | 60 | 500 | 3194 | 60 | 969500-146015N/B |  | 35A60H14
SPEED (FPM) |  |  |  | 0 |  | #N/A |  | #N/A |  | 0 |  | #N/A |  | #N/A |  | #N/A |  | 0 |  | 0.05 |  | #N/A | 3.3333 | 8CD 1.5HP | 8CD | 1.5 | 100 | 375 | 2324 | 40 | 969497-144015N/B |  | 30A40H14
LIFT (FT) |  |  |  | ( LL | x | H ) | + | LTPD | + | SLV | + | #Def(x.3) | = | B | [8 empty] | CD/HTU | 8CD 1.5HP | 8CD | 1.5 | 120 | 300 | 2417 | 30 | 969497-143015N/B |  | 30A30H14
LIVE LOAD (LB/FT) |  |  |  | 0 |  | 0 |  | 0 |  | 0 |  | 0 |  | 0 | [8 empty] | 9 | 8CD 1.5HP | 8CD | 1.5 | 150 | 255 | 2284 | 25 | 969497-142515N/B |  | 30A25H14
BELT TYPE |  |  |  | ( A1 | + | A2 | + | B ) | x | SF | = | EBP |  |  |  |  | ERRORS |  |  | RESULTS |  |  | PF | 8CD 2HP | 8CD | 2 | 80 | 600 | 3485 | 50 | 969500-145020N/B |  | 35A50H14
DIRECT DRIVE? |  |  |  | #N/A |  | #N/A |  | 0 |  | 1.25 |  | #N/A | [10 empty] | #N/A | 8CD 2HP | 8CD | 2 | 100 | 500 | 3622 | 40 | 969500-144020N/B |  | 35A40H14
POWER FEEDER? |  |  |  | ( EBP | x | Speed ) | / | ( 33000 | x | DE ) | = | HP | [10 empty] | NOS | 8CD 2HP | 8CD | 2 | 120 | 400 | 2417 | 30 | 969497-143020N/B |  | 30A30H14
BELT PULL OF SLAVED CONVEYOR (LB) |  |  |  | #N/A |  | 0 |  | 33000 |  | 0.95 |  | #N/A | [10 empty] | #N/A | 8CD 2HP | 8CD | 2 | 150 | 340 | 2284 | 25 | 969497-142520N/B |  | 30A25H14
2PD/3PTU DISTANCE FROM EXIT (FT) |  |  |  | Effective Reducer Safety Factor (Direct Drive only) | [18 empty] | TPD | 8CD 2HP | 8CD | 2 | 200 | 280 | 2345 | 20 | 969497-142020N/B |  | 30A20H14
# OF DEFLECTORS |  |  |  |  | Actual Torque |  |  |  |  | Max Torque | [12 empty] | 0 | 8CD 2HP | 8CD | 2 | 260 | 210 | 2371 | 15 | 969497-141520N/B |  | 30A15H14
NOTE: |  |  |  |  | Diameter |  |  |  |  | Effective SF | [13 empty] | 8CD 2HP | 8CD | 2 | 400 | 150 | 2347 | 10 | 969497-141020N/B |  | 30A10H14
[24 empty] | 8CD 3HP | 8CD | 3 | 120 | 600 | 3682 | 30 | 969500-183030N/B |  | 35A30H18
| PNUM | NOMINAL WIDTH (IN) |  | ( ( LL | + | DL_B ) | x | LS ) | x | CF_Belt | = | A1 | [10 empty] | LR deductions | 8CD 3HP | 8CD | 3 | 150 | 520 | 3586 | 25 | 969500-182530N/B |  | 35A25H18
|  | CONVEYOR OAL (FT) |  | 0 |  | #N/A |  | 0 |  | #N/A |  | #N/A | [11 empty] | 8CD 3HP | 8CD | 3 | 200 | 415 | 2345 | 20 | 969497-182030N/B |  | 30A20H18
|  | LENGTH OF ROLLER BEDS (FT) |  | ( ( ( LL | + | DL_B | + | DL_R ) | x | LR ) | + | DTE | + | PF | + | NOS | + | TPD ) | x | CF_Rol | = | A2 | TE | 8CD 3HP | 8CD | 3 | 260 | 320 | 2371 | 15 | 969497-181530N/B |  | 30A15H18
SPEED (FPM) |  |  |  | 0 |  | #N/A |  | #N/A |  | 0 |  | #N/A |  | #N/A |  | #N/A |  | 0 |  | 0.05 |  | #N/A | 3.3333 | 8CD 3HP | 8CD | 3 | 400 | 220 | 2347 | 10 | 969497-181030N/B |  | 30A10H18
LIFT (FT) |  |  |  | ( LL | x | H ) | + | LTPD | + | SLV | + | #Def(x.3) | = | B | [8 empty] | CD/HTU | 10CD 2HP | 10CD | 2 | 100 | 490 | 3485 | 50 | 969500-145020N/B |  | 35A50H14
LIVE LOAD (LB/FT) |  |  |  | 0 |  | 0 |  | 0 |  | 0 |  | 0 |  | 0 | [8 empty] | 9 | 10CD 2HP | 10CD | 2 | 120 | 410 | 3622 | 40 | 969500-144020N/B |  | 35A40H14
BELT TYPE |  |  |  | ( A1 | + | A2 | + | B ) | x | SF | = | EBP |  |  |  |  | ERRORS |  |  | RESULTS |  |  | PF | 10CD 3HP | 10CD | 3 | 100 | 880 | 7262 | 50 | 971645-185030N/B |  | BF683LN180TC / 51.96 ...
DIRECT DRIVE? |  |  |  | #N/A |  | #N/A |  | 0 |  | 1.25 |  | #N/A | [10 empty] | #N/A | 10CD 3HP | 10CD | 3 | 120 | 680 | 7262 | 40 | 971645-184030N/B |  | BF683LN180TC / 39.39 …
POWER FEEDER? |  |  |  | ( EBP | x | Speed ) | / | ( 33000 | x | DE ) | = | HP | [10 empty] | NOS | 10CD 3HP | 10CD | 3 | 150 | 500 | 3682 | 30 | 969500-183030N/B |  | 35A30H18
BELT PULL OF SLAVED CONVEYOR (LB) |  |  |  | #N/A |  | 0 |  | 33000 |  | 0.95 |  | #N/A | [10 empty] | #N/A | 10CD 3HP | 10CD | 3 | 200 | 430 | 3586 | 25 | 969500-182530N/B |  | 35A25H18
2PD/3PTU DISTANCE FROM EXIT (FT) |  |  |  | Effective Reducer Safety Factor (Direct Drive only) | [18 empty] | TPD | 10CD 3HP | 10CD | 3 | 240 | 340 | 2345 | 20 | 969497-182030N/B |  | 30A20H18
# OF DEFLECTORS |  |  |  |  | Actual Torque |  |  |  |  | Max Torque | [12 empty] | 0 | 10CD 3HP | 10CD | 3 | 260 | 260 | 2371 | 15 | 969497-181530N/B |  | 30A15H18
NOTE: |  |  |  |  | Diameter |  |  |  |  | Effective SF | [13 empty] | 10CD 3HP | 10CD | 3 | 400 | 180 | 2347 | 10 | 969497-181030N/B |  | 30A10H18
[24 empty] | 10CD 5HP | 10CD | 5 | 120 | 900 | 7262 | 40 | 971645-184050N/B |  | BF683LN180TC / 39.39 …
| PNUM | NOMINAL WIDTH (IN) |  | ( ( LL | + | DL_B ) | x | LS ) | x | CF_Belt | = | A1 | [10 empty] | LR deductions | 10CD 5HP | 10CD | 5 | 150 | 900 | 7262 | 30 | 971645-183050N/B |  | BF683LN180TC / 30.38 …
|  | CONVEYOR OAL (FT) |  | 0 |  | #N/A |  | 0 |  | #N/A |  | #N/A | [11 empty] | 10CD 5HP | 10CD | 5 | 200 | 840 | 7262 | 25 | 971645-182550N/B |  | BF683LN180TC / 25.42 …
|  | LENGTH OF ROLLER BEDS (FT) |  | ( ( ( LL | + | DL_B | + | DL_R ) | x | LR ) | + | DTE | + | PF | + | NOS | + | TPD ) | x | CF_Rol | = | A2 | TE | 10CD 5HP | 10CD | 5 | 240 | 710 | 7005 | 20 | 971645-182050N/B |  | BF683LN180TC / 21.22 …
SPEED (FPM) |  |  |  | 0 |  | #N/A |  | #N/A |  | 0 |  | #N/A |  | #N/A |  | #N/A |  | 0 |  | 0.05 |  | #N/A | 3.3333 | 10CD 5HP | 10CD | 5 | 260 | 440 | 3599 | 15 | 969500-181550N/B |  | 35A15H18
LIFT (FT) |  |  |  | ( LL | x | H ) | + | LTPD | + | SLV | + | #Def(x.3) | = | B | [8 empty] | CD/HTU | 10CD 5HP | 10CD | 5 | 400 | 300 | 3310 | 10 | 969500-181050N/B |  | 35A10H18
LIVE LOAD (LB/FT) |  |  |  | 0 |  | 0 |  | 0 |  | 0 |  | 0 |  | 0 | [8 empty] | 9 | 10CD 7.5HP | 10CD | 7.5 | 260 | 660 | 4804 | 15 | 970146-211575N/B |  | 40A15H21
BELT TYPE |  |  |  | ( A1 | + | A2 | + | B ) | x | SF | = | EBP |  |  |  |  | ERRORS |  |  | RESULTS |  |  | PF | 10CD 7.5HP | 10CD | 7.5 | 400 | 460 | 4418 | 10 | 970146-211075N/B |  | 40A10H21
DIRECT DRIVE? |  |  |  | #N/A |  | #N/A |  | 0 |  | 1.25 |  | #N/A | [10 empty] | #N/A
POWER FEEDER? |  |  |  | ( EBP | x | Speed ) | / | ( 33000 | x | DE ) | = | HP | [10 empty] | NOS | BC Direct Drive - Motovario
BELT PULL OF SLAVED CONVEYOR (LB) |  |  |  | #N/A |  | 0 |  | 33000 |  | 0.95 |  | #N/A | [10 empty] | #N/A | (from Drawings 720767,720768,720769 as of 2015-01-06)
2PD/3PTU DISTANCE FROM EXIT (FT) |  |  |  | Effective Reducer Safety Factor (Direct Drive only) | [18 empty] | TPD | (new max EBP from Drawings 720767,720768,720769 as of 2016-03-14)
# OF DEFLECTORS |  |  |  |  | Actual Torque |  |  |  |  | Max Torque | [12 empty] | 0 | (max T from 2016 Motovario Technical Catalog, 1750RPM input speed worm gear reducer)
NOTE: |  |  |  |  | Diameter |  |  |  |  | Effective SF | [13 empty] | CD & HP | CD | HP | FPM | Max EBP | Max Torque | Ratio | Family | "R"
[24 empty] | 6CD 1HP | 6CD | 1 | 60 | 375 | 1881 | 50 | NMRV-P075 | 5650
| PNUM | NOMINAL WIDTH (IN) |  | ( ( LL | + | DL_B ) | x | LS ) | x | CF_Belt | = | A1 | [10 empty] | LR deductions | 6CD 1HP | 6CD | 1 | 75 | 315 | 2029 | 40 | NMRV-P075 | 5640
|  | CONVEYOR OAL (FT) |  | 0 |  | #N/A |  | 0 |  | #N/A |  | #N/A | [11 empty] | 6CD 1HP | 6CD | 1 | 100 | 250 | 2028 | 30 | NMRV-P075 | 5630
|  | LENGTH OF ROLLER BEDS (FT) |  | ( ( ( LL | + | DL_B | + | DL_R ) | x | LR ) | + | DTE | + | PF | + | NOS | + | TPD ) | x | CF_Rol | = | A2 | TE | 6CD 1HP | 6CD | 1 | 120 | 220 | 1784 | 25 | NMRV-P075 | 5625
SPEED (FPM) |  |  |  | 0 |  | #N/A |  | #N/A |  | 0 |  | #N/A |  | #N/A |  | #N/A |  | 0 |  | 0.05 |  | #N/A | 3.3333 | 6CD 1HP | 6CD | 1 | 150 | 180 | 1953 | 20 | NMRV-P075 | 5620
LIFT (FT) |  |  |  | ( LL | x | H ) | + | LTPD | + | SLV | + | #Def(x.3) | = | B | [8 empty] | CD/HTU | 6CD 1HP | 6CD | 1 | 200 | 140 | 1900 | 15 | NMRV-P075 | 5615
LIVE LOAD (LB/FT) |  |  |  | 0 |  | 0 |  | 0 |  | 0 |  | 0 |  | 0 | [8 empty] | 9 | 6CD 1HP | 6CD | 1 | 300 | 90 | 1656 | 10 | NMRV-P075 | 5610
BELT TYPE |  |  |  | ( A1 | + | A2 | + | B ) | x | SF | = | EBP |  |  |  |  | ERRORS |  |  | RESULTS |  |  | PF | 6CD 1HP | 6CD | 1 | 400 | 72 | 1555 | 7.5 | NMRV-P075 | 5675
DIRECT DRIVE? |  |  |  | #N/A |  | #N/A |  | 0 |  | 1.25 |  | #N/A | [10 empty] | #N/A | 6CD 1.5HP | 6CD | 1.5 | 75 | 375 | 2029 | 40 | NMRV-P075 | 5640
POWER FEEDER? |  |  |  | ( EBP | x | Speed ) | / | ( 33000 | x | DE ) | = | HP | [10 empty] | NOS | 6CD 1.5HP | 6CD | 1.5 | 100 | 370 | 2028 | 30 | NMRV-P075 | 5630
BELT PULL OF SLAVED CONVEYOR (LB) |  |  |  | #N/A |  | 0 |  | 33000 |  | 0.95 |  | #N/A | [10 empty] | #N/A | 6CD 1.5HP | 6CD | 1.5 | 120 | 320 | 1784 | 25 | NMRV-P075 | 5625
2PD/3PTU DISTANCE FROM EXIT (FT) |  |  |  | Effective Reducer Safety Factor (Direct Drive only) | [18 empty] | TPD | 6CD 1.5HP | 6CD | 1.5 | 150 | 270 | 1953 | 20 | NMRV-P075 | 5620
# OF DEFLECTORS |  |  |  |  | Actual Torque |  |  |  |  | Max Torque | [12 empty] | 0 | 6CD 1.5HP | 6CD | 1.5 | 200 | 210 | 1900 | 15 | NMRV-P075 | 5615
NOTE: |  |  |  |  | Diameter |  |  |  |  | Effective SF | [13 empty] | 6CD 1.5HP | 6CD | 1.5 | 300 | 140 | 1656 | 10 | NMRV-P075 | 5610
[24 empty] | 6CD 1.5HP | 6CD | 1.5 | 400 | 109 | 1555 | 7.5 | NMRV-P075 | 5675
| PNUM | NOMINAL WIDTH (IN) |  | ( ( LL | + | DL_B ) | x | LS ) | x | CF_Belt | = | A1 | [10 empty] | LR deductions | 8CD 1.5HP | 8CD | 1.5 | 60 | 520 | 2960 | 60 | NMRV-P090 | 5660
|  | CONVEYOR OAL (FT) |  | 0 |  | #N/A |  | 0 |  | #N/A |  | #N/A | [11 empty] | 8CD 1.5HP | 8CD | 1.5 | 80 | 450 | 3145 | 50 | NMRV-P090 | 5650
|  | LENGTH OF ROLLER BEDS (FT) |  | ( ( ( LL | + | DL_B | + | DL_R ) | x | LR ) | + | DTE | + | PF | + | NOS | + | TPD ) | x | CF_Rol | = | A2 | TE | 8CD 1.5HP | 8CD | 1.5 | 100 | 375 | 3330 | 40 | NMRV-P090 | 5640
SPEED (FPM) |  |  |  | 0 |  | #N/A |  | #N/A |  | 0 |  | #N/A |  | #N/A |  | #N/A |  | 0 |  | 0.05 |  | #N/A | 3.3333 | 8CD 1.5HP | 8CD | 1.5 | 130 | 290 | 3632 | 30 | NMRV-P090 | 5630
LIFT (FT) |  |  |  | ( LL | x | H ) | + | LTPD | + | SLV | + | #Def(x.3) | = | B | [8 empty] | CD/HTU | 8CD 1.5HP | 8CD | 1.5 | 160 | 250 | 3456 | 25 | NMRV-P090 | 5625
LIVE LOAD (LB/FT) |  |  |  | 0 |  | 0 |  | 0 |  | 0 |  | 0 |  | 0 | [8 empty] | 9 | 8CD 2HP | 8CD | 2 | 60 | 600 | 2960 | 60 | NMRV-P090 | 1460
BELT TYPE |  |  |  | ( A1 | + | A2 | + | B ) | x | SF | = | EBP |  |  |  |  | ERRORS |  |  | RESULTS |  |  | PF | 8CD 2HP | 8CD | 2 | 80 | 600 | 3145 | 50 | NMRV-P090 | 1450
DIRECT DRIVE? |  |  |  | #N/A |  | #N/A |  | 0 |  | 1.25 |  | #N/A | [10 empty] | #N/A | 8CD 2HP | 8CD | 2 | 100 | 510 | 3330 | 40 | NMRV-P090 | 1440
POWER FEEDER? |  |  |  | ( EBP | x | Speed ) | / | ( 33000 | x | DE ) | = | HP | [10 empty] | NOS | 8CD 2HP | 8CD | 2 | 130 | 400 | 3632 | 30 | NMRV-P090 | 1430
BELT PULL OF SLAVED CONVEYOR (LB) |  |  |  | #N/A |  | 0 |  | 33000 |  | 0.95 |  | #N/A | [10 empty] | #N/A | 8CD 2HP | 8CD | 2 | 160 | 350 | 3456 | 25 | NMRV-P090 | 1425
2PD/3PTU DISTANCE FROM EXIT (FT) |  |  |  | Effective Reducer Safety Factor (Direct Drive only) | [18 empty] | TPD | 8CD 2HP | 8CD | 2 | 200 | 285 | 3629 | 20 | NMRV-P090 | 1420
# OF DEFLECTORS |  |  |  |  | Actual Torque |  |  |  |  | Max Torque | [12 empty] | 0 | 8CD 2HP | 8CD | 2 | 260 | 215 | 3797 | 15 | NMRV-P090 | 1415
NOTE: |  |  |  |  | Diameter |  |  |  |  | Effective SF | [13 empty] | 8CD 2HP | 8CD | 2 | 400 | 150 | 3310 | 10 | NMRV-P090 | 1410
[24 empty] | 8CD 3HP | 8CD | 3 | 100 | 600 | 3330 | 40 | NMRV-P090 | 1840
| PNUM | NOMINAL WIDTH (IN) |  | ( ( LL | + | DL_B ) | x | LS ) | x | CF_Belt | = | A1 | [10 empty] | LR deductions | 8CD 3HP | 8CD | 3 | 130 | 580 | 3632 | 30 | NMRV-P090 | 1830
|  | CONVEYOR OAL (FT) |  | 0 |  | #N/A |  | 0 |  | #N/A |  | #N/A | [11 empty] | 8CD 3HP | 8CD | 3 | 160 | 510 | 3456 | 25 | NMRV-P090 | 1825
|  | LENGTH OF ROLLER BEDS (FT) |  | ( ( ( LL | + | DL_B | + | DL_R ) | x | LR ) | + | DTE | + | PF | + | NOS | + | TPD ) | x | CF_Rol | = | A2 | TE | 8CD 3HP | 8CD | 3 | 200 | 415 | 3629 | 20 | NMRV-P090 | 1820
SPEED (FPM) |  |  |  | 0 |  | #N/A |  | #N/A |  | 0 |  | #N/A |  | #N/A |  | #N/A |  | 0 |  | 0.05 |  | #N/A | 3.3333 | 8CD 3HP | 8CD | 3 | 260 | 320 | 3797 | 15 | NMRV-P090 | 1815
LIFT (FT) |  |  |  | ( LL | x | H ) | + | LTPD | + | SLV | + | #Def(x.3) | = | B | [8 empty] | CD/HTU | 8CD 3HP | 8CD | 3 | 400 | 220 | 3310 | 10 | NMRV-P090 | 1810
LIVE LOAD (LB/FT) |  |  |  | 0 |  | 0 |  | 0 |  | 0 |  | 0 |  | 0 | [8 empty] | 9 | 10CD 2HP | 10CD | 2 | 80 | 600 | 5744 | 60 | NMRV-P110 | 1460
BELT TYPE |  |  |  | ( A1 | + | A2 | + | B ) | x | SF | = | EBP |  |  |  |  | ERRORS |  |  | RESULTS |  |  | PF | 10CD 2HP | 10CD | 2 | 100 | 520 | 6231 | 50 | NMRV-P110 | 1450
DIRECT DRIVE? |  |  |  | #N/A |  | #N/A |  | 0 |  | 1.25 |  | #N/A | [10 empty] | #N/A | 10CD 2HP | 10CD | 2 | 120 | 430 | 6620 | 40 | NMRV-P110 | 1440
POWER FEEDER? |  |  |  | ( EBP | x | Speed ) | / | ( 33000 | x | DE ) | = | HP | [10 empty] | NOS | 10CD 2HP | 10CD | 2 | 160 | 330 | 6926 | 30 | NMRV-P110 | 1430
BELT PULL OF SLAVED CONVEYOR (LB) |  |  |  | #N/A |  | 0 |  | 33000 |  | 0.95 |  | #N/A | [10 empty] | #N/A | 10CD 2HP | 10CD | 2 | 200 | 290 | 6364 | 25 | NMRV-P110 | 1425
2PD/3PTU DISTANCE FROM EXIT (FT) |  |  |  | Effective Reducer Safety Factor (Direct Drive only) | [18 empty] | TPD | 10CD 2HP | 10CD | 2 | 240 | 230 | 6059 | 20 | NMRV-P110 | 1420
# OF DEFLECTORS |  |  |  |  | Actual Torque |  |  |  |  | Max Torque | [12 empty] | 0 | 10CD 3HP | 10CD | 3 | 80 | 680 | 5744 | 60 | NMRV-P110 | 1860
NOTE: |  |  |  |  | Diameter |  |  |  |  | Effective SF | [13 empty] | 10CD 3HP | 10CD | 3 | 100 | 680 | 6231 | 50 | NMRV-P110 | 1850
[24 empty] | 10CD 3HP | 10CD | 3 | 120 | 650 | 6620 | 40 | NMRV-P110 | 1840
| PNUM | NOMINAL WIDTH (IN) |  | ( ( LL | + | DL_B ) | x | LS ) | x | CF_Belt | = | A1 | [10 empty] | LR deductions | 10CD 3HP | 10CD | 3 | 160 | 500 | 6926 | 30 | NMRV-P110 | 1830
|  | CONVEYOR OAL (FT) |  | 0 |  | #N/A |  | 0 |  | #N/A |  | #N/A | [11 empty] | 10CD 3HP | 10CD | 3 | 200 | 440 | 6364 | 25 | NMRV-P110 | 1825
|  | LENGTH OF ROLLER BEDS (FT) |  | ( ( ( LL | + | DL_B | + | DL_R ) | x | LR ) | + | DTE | + | PF | + | NOS | + | TPD ) | x | CF_Rol | = | A2 | TE | 10CD 3HP | 10CD | 3 | 240 | 350 | 6059 | 20 | NMRV-P110 | 1820
SPEED (FPM) |  |  |  | 0 |  | #N/A |  | #N/A |  | 0 |  | #N/A |  | #N/A |  | #N/A |  | 0 |  | 0.05 |  | #N/A | 3.3333 | 10CD 3HP | 10CD | 3 | 320 | 270 | 6262 | 15 | NMRV-P110 | 1815
LIFT (FT) |  |  |  | ( LL | x | H ) | + | LTPD | + | SLV | + | #Def(x.3) | = | B | [8 empty] | CD/HTU | 10CD 3HP | 10CD | 3 | 480 | 180 | 5802 | 10 | NMRV-P110 | 1810
LIVE LOAD (LB/FT) |  |  |  | 0 |  | 0 |  | 0 |  | 0 |  | 0 |  | 0 | [8 empty] | 9 | 10CD 5HP | 10CD | 5 | 120 | 650 | 6620 | 40 | NMRV-P110 | 1840
BELT TYPE |  |  |  | ( A1 | + | A2 | + | B ) | x | SF | = | EBP |  |  |  |  | ERRORS |  |  | RESULTS |  |  | PF | 10CD 5HP | 10CD | 5 | 160 | 680 | 6926 | 30 | NMRV-P110 | 1830
DIRECT DRIVE? |  |  |  | #N/A |  | #N/A |  | 0 |  | 1.25 |  | #N/A | [10 empty] | #N/A | 10CD 5HP | 10CD | 5 | 200 | 680 | 6364 | 25 | NMRV-P110 | 1825
POWER FEEDER? |  |  |  | ( EBP | x | Speed ) | / | ( 33000 | x | DE ) | = | HP | [10 empty] | NOS | 10CD 5HP | 10CD | 5 | 240 | 620 | 6059 | 20 | NMRV-P110 | 1820
BELT PULL OF SLAVED CONVEYOR (LB) |  |  |  | #N/A |  | 0 |  | 33000 |  | 0.95 |  | #N/A | [10 empty] | #N/A | 10CD 5HP | 10CD | 5 | 320 | 470 | 6262 | 15 | NMRV-P110 | 1815
2PD/3PTU DISTANCE FROM EXIT (FT) |  |  |  | Effective Reducer Safety Factor (Direct Drive only) | [18 empty] | TPD | 10CD 5HP | 10CD | 5 | 480 | 320 | 5802 | 10 | NMRV-P110 | 1810
# OF DEFLECTORS |  |  |  |  | Actual Torque |  |  |  |  | Max Torque | [12 empty] | 0
NOTE: |  |  |  |  | Diameter |  |  |  |  | Effective SF
| PNUM | NOMINAL WIDTH (IN) |  | ( ( LL | + | DL_B ) | x | LS ) | x | CF_Belt | = | A1 | [10 empty] | LR deductions
|  | CONVEYOR OAL (FT) |  | 0 |  | #N/A |  | 0 |  | #N/A |  | #N/A
|  | LENGTH OF ROLLER BEDS (FT) |  | ( ( ( LL | + | DL_B | + | DL_R ) | x | LR ) | + | DTE | + | PF | + | NOS | + | TPD ) | x | CF_Rol | = | A2 | TE
SPEED (FPM) |  |  |  | 0 |  | #N/A |  | #N/A |  | 0 |  | #N/A |  | #N/A |  | #N/A |  | 0 |  | 0.05 |  | #N/A | 3.3333
LIFT (FT) |  |  |  | ( LL | x | H ) | + | LTPD | + | SLV | + | #Def(x.3) | = | B | [8 empty] | CD/HTU
LIVE LOAD (LB/FT) |  |  |  | 0 |  | 0 |  | 0 |  | 0 |  | 0 |  | 0 | [8 empty] | 9
BELT TYPE |  |  |  | ( A1 | + | A2 | + | B ) | x | SF | = | EBP |  |  |  |  | ERRORS |  |  | RESULTS |  |  | PF
DIRECT DRIVE? |  |  |  | #N/A |  | #N/A |  | 0 |  | 1.25 |  | #N/A | [10 empty] | #N/A
POWER FEEDER? |  |  |  | ( EBP | x | Speed ) | / | ( 33000 | x | DE ) | = | HP | [10 empty] | NOS
BELT PULL OF SLAVED CONVEYOR (LB) |  |  |  | #N/A |  | 0 |  | 33000 |  | 0.95 |  | #N/A | [10 empty] | #N/A
2PD/3PTU DISTANCE FROM EXIT (FT) |  |  |  | Effective Reducer Safety Factor (Direct Drive only) | [18 empty] | TPD
# OF DEFLECTORS |  |  |  |  | Actual Torque |  |  |  |  | Max Torque | [12 empty] | 0
NOTE: |  |  |  |  | Diameter |  |  |  |  | Effective SF
| PNUM | NOMINAL WIDTH (IN) |  | ( ( LL | + | DL_B ) | x | LS ) | x | CF_Belt | = | A1 | [10 empty] | LR deductions
|  | CONVEYOR OAL (FT) |  | 0 |  | #N/A |  | 0 |  | #N/A |  | #N/A
|  | LENGTH OF ROLLER BEDS (FT) |  | ( ( ( LL | + | DL_B | + | DL_R ) | x | LR ) | + | DTE | + | PF | + | NOS | + | TPD ) | x | CF_Rol | = | A2 | TE
SPEED (FPM) |  |  |  | 0 |  | #N/A |  | #N/A |  | 0 |  | #N/A |  | #N/A |  | #N/A |  | 0 |  | 0.05 |  | #N/A | 3.3333
LIFT (FT) |  |  |  | ( LL | x | H ) | + | LTPD | + | SLV | + | #Def(x.3) | = | B | [8 empty] | CD/HTU
LIVE LOAD (LB/FT) |  |  |  | 0 |  | 0 |  | 0 |  | 0 |  | 0 |  | 0 | [8 empty] | 9
BELT TYPE |  |  |  | ( A1 | + | A2 | + | B ) | x | SF | = | EBP |  |  |  |  | ERRORS |  |  | RESULTS |  |  | PF
DIRECT DRIVE? |  |  |  | #N/A |  | #N/A |  | 0 |  | 1.25 |  | #N/A | [10 empty] | #N/A
POWER FEEDER? |  |  |  | ( EBP | x | Speed ) | / | ( 33000 | x | DE ) | = | HP | [10 empty] | NOS
BELT PULL OF SLAVED CONVEYOR (LB) |  |  |  | #N/A |  | 0 |  | 33000 |  | 0.95 |  | #N/A | [10 empty] | #N/A
2PD/3PTU DISTANCE FROM EXIT (FT) |  |  |  | Effective Reducer Safety Factor (Direct Drive only) | [18 empty] | TPD
# OF DEFLECTORS |  |  |  |  | Actual Torque |  |  |  |  | Max Torque | [12 empty] | 0
NOTE: |  |  |  |  | Diameter |  |  |  |  | Effective SF
| PNUM | NOMINAL WIDTH (IN) |  | ( ( LL | + | DL_B ) | x | LS ) | x | CF_Belt | = | A1 | [10 empty] | LR deductions
|  | CONVEYOR OAL (FT) |  | 0 |  | #N/A |  | 0 |  | #N/A |  | #N/A
|  | LENGTH OF ROLLER BEDS (FT) |  | ( ( ( LL | + | DL_B | + | DL_R ) | x | LR ) | + | DTE | + | PF | + | NOS | + | TPD ) | x | CF_Rol | = | A2 | TE
SPEED (FPM) |  |  |  | 0 |  | #N/A |  | #N/A |  | 0 |  | #N/A |  | #N/A |  | #N/A |  | 0 |  | 0.05 |  | #N/A | 3.3333
LIFT (FT) |  |  |  | ( LL | x | H ) | + | LTPD | + | SLV | + | #Def(x.3) | = | B | [8 empty] | CD/HTU
LIVE LOAD (LB/FT) |  |  |  | 0 |  | 0 |  | 0 |  | 0 |  | 0 |  | 0 | [8 empty] | 9
BELT TYPE |  |  |  | ( A1 | + | A2 | + | B ) | x | SF | = | EBP |  |  |  |  | ERRORS |  |  | RESULTS |  |  | PF
DIRECT DRIVE? |  |  |  | #N/A |  | #N/A |  | 0 |  | 1.25 |  | #N/A | [10 empty] | #N/A
POWER FEEDER? |  |  |  | ( EBP | x | Speed ) | / | ( 33000 | x | DE ) | = | HP | [10 empty] | NOS
BELT PULL OF SLAVED CONVEYOR (LB) |  |  |  | #N/A |  | 0 |  | 33000 |  | 0.95 |  | #N/A | [10 empty] | #N/A
2PD/3PTU DISTANCE FROM EXIT (FT) |  |  |  | Effective Reducer Safety Factor (Direct Drive only) | [18 empty] | TPD
# OF DEFLECTORS |  |  |  |  | Actual Torque |  |  |  |  | Max Torque | [12 empty] | 0
NOTE: |  |  |  |  | Diameter |  |  |  |  | Effective SF
| PNUM | NOMINAL WIDTH (IN) |  | ( ( LL | + | DL_B ) | x | LS ) | x | CF_Belt | = | A1 | [10 empty] | LR deductions
|  | CONVEYOR OAL (FT) |  | 0 |  | #N/A |  | 0 |  | #N/A |  | #N/A
|  | LENGTH OF ROLLER BEDS (FT) |  | ( ( ( LL | + | DL_B | + | DL_R ) | x | LR ) | + | DTE | + | PF | + | NOS | + | TPD ) | x | CF_Rol | = | A2 | TE
SPEED (FPM) |  |  |  | 0 |  | #N/A |  | #N/A |  | 0 |  | #N/A |  | #N/A |  | #N/A |  | 0 |  | 0.05 |  | #N/A | 3.3333
LIFT (FT) |  |  |  | ( LL | x | H ) | + | LTPD | + | SLV | + | #Def(x.3) | = | B | [8 empty] | CD/HTU
LIVE LOAD (LB/FT) |  |  |  | 0 |  | 0 |  | 0 |  | 0 |  | 0 |  | 0 | [8 empty] | 9
BELT TYPE |  |  |  | ( A1 | + | A2 | + | B ) | x | SF | = | EBP |  |  |  |  | ERRORS |  |  | RESULTS |  |  | PF
DIRECT DRIVE? |  |  |  | #N/A |  | #N/A |  | 0 |  | 1.25 |  | #N/A | [10 empty] | #N/A
POWER FEEDER? |  |  |  | ( EBP | x | Speed ) | / | ( 33000 | x | DE ) | = | HP | [10 empty] | NOS
BELT PULL OF SLAVED CONVEYOR (LB) |  |  |  | #N/A |  | 0 |  | 33000 |  | 0.95 |  | #N/A | [10 empty] | #N/A
2PD/3PTU DISTANCE FROM EXIT (FT) |  |  |  | Effective Reducer Safety Factor (Direct Drive only) | [18 empty] | TPD
# OF DEFLECTORS |  |  |  |  | Actual Torque |  |  |  |  | Max Torque | [12 empty] | 0
NOTE: |  |  |  |  | Diameter |  |  |  |  | Effective SF
| PNUM | NOMINAL WIDTH (IN) |  | ( ( LL | + | DL_B ) | x | LS ) | x | CF_Belt | = | A1 | [10 empty] | LR deductions
|  | CONVEYOR OAL (FT) |  | 0 |  | #N/A |  | 0 |  | #N/A |  | #N/A
|  | LENGTH OF ROLLER BEDS (FT) |  | ( ( ( LL | + | DL_B | + | DL_R ) | x | LR ) | + | DTE | + | PF | + | NOS | + | TPD ) | x | CF_Rol | = | A2 | TE
SPEED (FPM) |  |  |  | 0 |  | #N/A |  | #N/A |  | 0 |  | #N/A |  | #N/A |  | #N/A |  | 0 |  | 0.05 |  | #N/A | 3.3333
LIFT (FT) |  |  |  | ( LL | x | H ) | + | LTPD | + | SLV | + | #Def(x.3) | = | B | [8 empty] | CD/HTU
LIVE LOAD (LB/FT) |  |  |  | 0 |  | 0 |  | 0 |  | 0 |  | 0 |  | 0 | [8 empty] | 9
BELT TYPE |  |  |  | ( A1 | + | A2 | + | B ) | x | SF | = | EBP |  |  |  |  | ERRORS |  |  | RESULTS |  |  | PF
DIRECT DRIVE? |  |  |  | #N/A |  | #N/A |  | 0 |  | 1.25 |  | #N/A | [10 empty] | #N/A
POWER FEEDER? |  |  |  | ( EBP | x | Speed ) | / | ( 33000 | x | DE ) | = | HP | [10 empty] | NOS
BELT PULL OF SLAVED CONVEYOR (LB) |  |  |  | #N/A |  | 0 |  | 33000 |  | 0.95 |  | #N/A | [10 empty] | #N/A
2PD/3PTU DISTANCE FROM EXIT (FT) |  |  |  | Effective Reducer Safety Factor (Direct Drive only) | [18 empty] | TPD
# OF DEFLECTORS |  |  |  |  | Actual Torque |  |  |  |  | Max Torque | [12 empty] | 0
NOTE: |  |  |  |  | Diameter |  |  |  |  | Effective SF
| PNUM | NOMINAL WIDTH (IN) |  | ( ( LL | + | DL_B ) | x | LS ) | x | CF_Belt | = | A1 | [10 empty] | LR deductions
|  | CONVEYOR OAL (FT) |  | 0 |  | #N/A |  | 0 |  | #N/A |  | #N/A
|  | LENGTH OF ROLLER BEDS (FT) |  | ( ( ( LL | + | DL_B | + | DL_R ) | x | LR ) | + | DTE | + | PF | + | NOS | + | TPD ) | x | CF_Rol | = | A2 | TE
SPEED (FPM) |  |  |  | 0 |  | #N/A |  | #N/A |  | 0 |  | #N/A |  | #N/A |  | #N/A |  | 0 |  | 0.05 |  | #N/A | 3.3333
LIFT (FT) |  |  |  | ( LL | x | H ) | + | LTPD | + | SLV | + | #Def(x.3) | = | B | [8 empty] | CD/HTU
LIVE LOAD (LB/FT) |  |  |  | 0 |  | 0 |  | 0 |  | 0 |  | 0 |  | 0 | [8 empty] | 9
BELT TYPE |  |  |  | ( A1 | + | A2 | + | B ) | x | SF | = | EBP |  |  |  |  | ERRORS |  |  | RESULTS |  |  | PF
DIRECT DRIVE? |  |  |  | #N/A |  | #N/A |  | 0 |  | 1.25 |  | #N/A | [10 empty] | #N/A
POWER FEEDER? |  |  |  | ( EBP | x | Speed ) | / | ( 33000 | x | DE ) | = | HP | [10 empty] | NOS
BELT PULL OF SLAVED CONVEYOR (LB) |  |  |  | #N/A |  | 0 |  | 33000 |  | 0.95 |  | #N/A | [10 empty] | #N/A
2PD/3PTU DISTANCE FROM EXIT (FT) |  |  |  | Effective Reducer Safety Factor (Direct Drive only) | [18 empty] | TPD
# OF DEFLECTORS |  |  |  |  | Actual Torque |  |  |  |  | Max Torque | [12 empty] | 0
NOTE: |  |  |  |  | Diameter |  |  |  |  | Effective SF
| PNUM | NOMINAL WIDTH (IN) |  | ( ( LL | + | DL_B ) | x | LS ) | x | CF_Belt | = | A1 | [10 empty] | LR deductions
|  | CONVEYOR OAL (FT) |  | 0 |  | #N/A |  | 0 |  | #N/A |  | #N/A
|  | LENGTH OF ROLLER BEDS (FT) |  | ( ( ( LL | + | DL_B | + | DL_R ) | x | LR ) | + | DTE | + | PF | + | NOS | + | TPD ) | x | CF_Rol | = | A2 | TE
SPEED (FPM) |  |  |  | 0 |  | #N/A |  | #N/A |  | 0 |  | #N/A |  | #N/A |  | #N/A |  | 0 |  | 0.05 |  | #N/A | 3.3333
LIFT (FT) |  |  |  | ( LL | x | H ) | + | LTPD | + | SLV | + | #Def(x.3) | = | B | [8 empty] | CD/HTU
LIVE LOAD (LB/FT) |  |  |  | 0 |  | 0 |  | 0 |  | 0 |  | 0 |  | 0 | [8 empty] | 9
BELT TYPE |  |  |  | ( A1 | + | A2 | + | B ) | x | SF | = | EBP |  |  |  |  | ERRORS |  |  | RESULTS |  |  | PF
DIRECT DRIVE? |  |  |  | #N/A |  | #N/A |  | 0 |  | 1.25 |  | #N/A | [10 empty] | #N/A
POWER FEEDER? |  |  |  | ( EBP | x | Speed ) | / | ( 33000 | x | DE ) | = | HP | [10 empty] | NOS
BELT PULL OF SLAVED CONVEYOR (LB) |  |  |  | #N/A |  | 0 |  | 33000 |  | 0.95 |  | #N/A | [10 empty] | #N/A
2PD/3PTU DISTANCE FROM EXIT (FT) |  |  |  | Effective Reducer Safety Factor (Direct Drive only) | [18 empty] | TPD
# OF DEFLECTORS |  |  |  |  | Actual Torque |  |  |  |  | Max Torque | [12 empty] | 0
NOTE: |  |  |  |  | Diameter |  |  |  |  | Effective SF
| PNUM | NOMINAL WIDTH (IN) |  | ( ( LL | + | DL_B ) | x | LS ) | x | CF_Belt | = | A1 | [10 empty] | LR deductions
|  | CONVEYOR OAL (FT) |  | 0 |  | #N/A |  | 0 |  | #N/A |  | #N/A
|  | LENGTH OF ROLLER BEDS (FT) |  | ( ( ( LL | + | DL_B | + | DL_R ) | x | LR ) | + | DTE | + | PF | + | NOS | + | TPD ) | x | CF_Rol | = | A2 | TE
SPEED (FPM) |  |  |  | 0 |  | #N/A |  | #N/A |  | 0 |  | #N/A |  | #N/A |  | #N/A |  | 0 |  | 0.05 |  | #N/A | 3.3333
LIFT (FT) |  |  |  | ( LL | x | H ) | + | LTPD | + | SLV | + | #Def(x.3) | = | B | [8 empty] | CD/HTU
LIVE LOAD (LB/FT) |  |  |  | 0 |  | 0 |  | 0 |  | 0 |  | 0 |  | 0 | [8 empty] | 9
BELT TYPE |  |  |  | ( A1 | + | A2 | + | B ) | x | SF | = | EBP |  |  |  |  | ERRORS |  |  | RESULTS |  |  | PF
DIRECT DRIVE? |  |  |  | #N/A |  | #N/A |  | 0 |  | 1.25 |  | #N/A | [10 empty] | #N/A
POWER FEEDER? |  |  |  | ( EBP | x | Speed ) | / | ( 33000 | x | DE ) | = | HP | [10 empty] | NOS
BELT PULL OF SLAVED CONVEYOR (LB) |  |  |  | #N/A |  | 0 |  | 33000 |  | 0.95 |  | #N/A | [10 empty] | #N/A
2PD/3PTU DISTANCE FROM EXIT (FT) |  |  |  | Effective Reducer Safety Factor (Direct Drive only) | [18 empty] | TPD
# OF DEFLECTORS |  |  |  |  | Actual Torque |  |  |  |  | Max Torque | [12 empty] | 0
NOTE: |  |  |  |  | Diameter |  |  |  |  | Effective SF
| PNUM | NOMINAL WIDTH (IN) |  | ( ( LL | + | DL_B ) | x | LS ) | x | CF_Belt | = | A1 | [10 empty] | LR deductions
|  | CONVEYOR OAL (FT) |  | 0 |  | #N/A |  | 0 |  | #N/A |  | #N/A
|  | LENGTH OF ROLLER BEDS (FT) |  | ( ( ( LL | + | DL_B | + | DL_R ) | x | LR ) | + | DTE | + | PF | + | NOS | + | TPD ) | x | CF_Rol | = | A2 | TE
SPEED (FPM) |  |  |  | 0 |  | #N/A |  | #N/A |  | 0 |  | #N/A |  | #N/A |  | #N/A |  | 0 |  | 0.05 |  | #N/A | 3.3333
LIFT (FT) |  |  |  | ( LL | x | H ) | + | LTPD | + | SLV | + | #Def(x.3) | = | B | [8 empty] | CD/HTU
LIVE LOAD (LB/FT) |  |  |  | 0 |  | 0 |  | 0 |  | 0 |  | 0 |  | 0 | [8 empty] | 9
BELT TYPE |  |  |  | ( A1 | + | A2 | + | B ) | x | SF | = | EBP |  |  |  |  | ERRORS |  |  | RESULTS |  |  | PF
DIRECT DRIVE? |  |  |  | #N/A |  | #N/A |  | 0 |  | 1.25 |  | #N/A | [10 empty] | #N/A
POWER FEEDER? |  |  |  | ( EBP | x | Speed ) | / | ( 33000 | x | DE ) | = | HP | [10 empty] | NOS
BELT PULL OF SLAVED CONVEYOR (LB) |  |  |  | #N/A |  | 0 |  | 33000 |  | 0.95 |  | #N/A | [10 empty] | #N/A
2PD/3PTU DISTANCE FROM EXIT (FT) |  |  |  | Effective Reducer Safety Factor (Direct Drive only) | [18 empty] | TPD
# OF DEFLECTORS |  |  |  |  | Actual Torque |  |  |  |  | Max Torque | [12 empty] | 0
NOTE: |  |  |  |  | Diameter |  |  |  |  | Effective SF

## AS30
| Metric | English
Length | 67056 | 220
Speed | 182.8711 | 600
HP | 8.0148 | 10.7478